## BillOfMaterials
| CLASS: | 1NMCT3
| NAME: | Goethals
| FIRSTNAME: | Ruben
| Assembly Name : | /
| Assembly Revision : | /
| Approval Date : | /
| Part Count : | 18
| Total Cost : | 211.76
Part # | Part Name | Description | Revision | Qty | Supplier | also available from | Units | Unit Cost | Max Cost | Real Cost
1 | Raspberry Pi 3 model B | Raspberry Pi starter kit to control the entire system | 1 | 1 | https://www.sossolutions.nl/raspberry-pi-3b-officiele-starter-pack?gclid=CjwKCAjwtajrBRBVEiwA8w2Q8OUMBl9BaNmZVv4VHlZciyYKaLQin50UfDZYQyGIoje7fOf39n6wGxoCmH4QAvD_BwE | https://www.bol.com/nl/p/raspberry-pi-3-model-b-starter-pack/9200000093297021/?bltg=itm_event%3Dclick%26mmt_id%3DXWruGXMSlqYX7VU6T%40orkgAAAc8%26slt_type%3Drecommendations%26pg_nm%3Dpdp%26slt_id%3Dprd_reco%26slt_nm%3Dproduct_recommendations%26slt_pos%3DC1%26slt_owner%3Dccs%26itm_type%3Dproduct%26itm_lp%3D1%26itm_id%3D9200000093297021&bltgh=pd2119KcCnfTDyO7nfNJtA.1_6_7.8.ProductTitle | 1 | 67.89 | 67.89 | 80
2 | Raspberry PI T-cobbler | Breakout board for Raspberry Pi | 1 | 1 | https://www.adafruit.com/product/2028 | https://www.distrelec.be/nl/pi-cobbler-breakout-for-raspberry-pi-adafruit-1754/p/30133570?channel=b2c&price_gs=7.3931&source=googleps&ext_cid=shgooaqbenl-na&kw=%7Bkeyword%7D&gclid=CjwKCAjwtajrBRBVEiwA8w2Q8Dn7gfJFCkJY6ovYdSwez2pSjlIA6Oy_gZ0YBbt_a5pblta-l2QIGRoCneUQAvD_BwE | 1 | 7.39 | 7.39 | 9.25
3 | Stereo 3.7W Class D Audio Amplifier-Max98306 | Amplifier to use with speakers | 1 | 1 | https://www.adafruit.com/product/987 |  | 1 | 8.06 | 8.06 | 8.06
4 | Speaker - 3" diameter - 4 Ohm 3 Watt | To produce sound | 1 | 2 | https://www.adafruit.com/product/1314 |  | 1 | 1.76 | 3.52 | 3.52
5 | RGB Backlight negative LCD 20x4 | Used for displaying text | 1 | 1 | https://www.adafruit.com/product/498 |  | 1 | 22.48 | 22.48 | 22.48
6 | Adafruit Dotstar Digital LED Strip - White 144 - 0.5 meter | Used as light device | 1 | 1 | https://www.adafruit.com/product/2329 |  | 1 | 22.48 | 22.48 | 22.48
7 | Ultrasonic sensor HC-SR04 | The sensor detect the distant via ultrasonic sound | 1 | 1 | https://www.adafruit.com/product/4007 | https://www.vanallesenmeer.nl/Sensor-Afstandsmeter-Ultrasoon-HC-SR04?gclid=CjwKCAjwtajrBRBVEiwA8w2Q8DkTJGW9L4vInsph63oeholLT0oRc3dss7CgOylIr703jiESlPZr_RoCF3MQAvD_BwE | 1 | 2.1 | 2.1 | 2.45
8 | DHT11 sensor | The sensor measures the temperature and the humidity | 1 | 1 | https://www.adafruit.com/product/386 | https://www.robotshop.com/eu/en/dht11-temperature-humidity-sensor-module.html?gclid=CjwKCAjwtajrBRBVEiwA8w2Q8LfGijLx9-jex7Dq7cKrEXl5nyL4Kh-N8toOkLy4YuNkD6E1kxebbhoCb3gQAvD_BwE | 1 | 4.5 | 4.5 | 4.09
9 | Basket A4 transparent | Used for the design | 1 | 1 | https://shop.vermeersch-deconinck.be/mandje-a4-transparant.html |  | 1 | 2.59 | 2.59 | 2.59
10 | Woud 7 mm | Used for the design, best to scavenge from somewhere | 1 | 1 |  |  | 1 | 0 | 0 | 0
11 | Carat Charly Brown 400ML | Used as painter for the design | 1 | 1 | https://www.gamma.be/nl/assortiment/motip-carat-satin-charly-brown/p/B589276 |  | 1 | 7.59 | 7.59 | 15.18
12 | Soldering set with 30W soldering iron | Used to solder components together | 1 | 1 | https://www.gotron.be/soldeerset-met-30w-soldeerbout.html |  | 1 | 15.5 | 15.5 | 0
13 | Black INOX Push button only 5A / 250VAC IP68 | Used for making contact on push or otherwise depending on the setting | 1 | 1 | https://www.gotron.be/zwarte-inox-drukknop-enkelp-5a-250vac-ip68-on-on.html |  | 1 | 9.95 | 9.95 | 9.95
14 | Base for single pole switch - DS6 series | Used as connector to the push button | 1 | 1 | https://www.gotron.be/voet-voor-enkelpolige-schakelaar-ds6-serie.html |  | 1 | 2.5 | 2.5 | 2.5
15 | Power Supply 5V 4A | Used for powering the led strip up | 1 | 1 | https://www.antratek.be/power-supply-5v-4a?___SID=U |  | 1 | 12.39 | 12.39 | 12.39
16 | DC Barrel Jack Adapter - Female | Used for to put on the power supply to make sure you can connect it to the led strip | 1 | 1 | https://www.antratek.be/dc-barrel-jack-adapter-female?___SID=U |  | 1 | 2.95 | 2.95 | 2.95
17 | Jumper Wires Premium 6" | Used for making connections with the components | 1 | 2 | https://www.antratek.be/jumper-wires-premium-6-m-f-pack-of-10?___SID=U |  | 1 | 3.95 | 7.9 | 7.9
18 | 3.5 PLUG ST/2 CINCH 2M | Used to connect the audio port of raspberry pi to the amplifier | 1 | 1 | https://shop.vermeersch-deconinck.be/3-5-plug-st-2-cinch-2m.html |  | 1 | 5.97 | 5.97 | 5.97
Totaal |  |  |  | 18 |  |  |  |  | 205.76 | 211.76