## Sheet1
title: | Use this sheet to calculate life cycle sutainability
(c) | Atribution : CC SA BY Jose Berengueres
Team name: | How to use: Copy or download this spreadsheet and modify the cells in red to see how different components impact the co2 emissions
Version | Caroline 1.0
date: | 2020/20/20
https://docs.google.com/spreadsheets/d/117L6o4eDcIToscfDk_maGhK--4QPL0zuegUCvuMuYvQ/edit?usp=sharing
Design scooter A
|  | Cost |  |  | CO2 Emissions | Life span | Weight | safety |  | Given that... miles is
| try change this ↓ | to make | to recycle | to make it | per mile | in miles | Kg |  |  | 500 | a scooter mean lifetime then
frame | Aluminum | 65 | 65 | 230 |  | 500000 | 5 |  | CO2 emissions due to | manufacturing | running | due to weight
wheels | solid rubber | 20 | 15 | 200 | 1 | 25000 | 3 |  | A | 1632 | 5050 | 1030.2
battery | 6500mAh Li-ion | 300 | 300 | 800 |  | 24000 | 1 |  | B | 1152 | 6050 | 1188
Motor | 500W | 70 | 35 | 400 | 9 | 50000 | 1.2
Lights | LED | 2 | 2 | 2 | 0.1 | 100000 | 0
| Total A | 457 | 417 | 1632 | 10.1 | 699000 | 10.2
| Estimate life span |  |  |  |  | 24000
| Estimate CO2 emission per mile |  |  | 10.168
| Total CO2 emitted |  |  | 244032
Design scooter B
|  | Cost |  |  | CO2 Emissions | Life span | Weight | safety |  | miles | A Co2 emission total | B co2 emission total
| try change this ↓ | to make | to recycle | to make | per mile | in miles | Kg |  |  | 0 | 1632 | 1152
frame | Steel | 35 | 5 | 100 |  | 300000 | 8 |  |  | 100 | 2848.04 | 2623.36
wheels | air rubber | 35 | 35 | 100 | 2 | 50000 | 1 |  |  | 200 | 4064.08 | 4094.72
battery | 5500mAh NiMh | 175 | 20 | 600 |  | 18000 | 0.8 |  |  | 300 | 5280.12 | 5566.08
Motor | 350W | 50 | 50 | 350 | 10 | 4000 | 1 |  |  | 400 | 6496.16 | 7037.44
Lights | LED | 2 | 2 | 2 | 0.1 | 100000 | 0
| Toal B | 297 | 112 | 1152 | 12.1 |  | 10.8
| Estimate life span |  |  |  |  | 4000
| Estimate CO2 emission per mile |  |  | 12.388
| Total CO2 emitted |  |  | 49552
DO not edit this ↓
SPEC SHEET |  | Cost |  | CO2 Emissions |  | Life span | Weight | safe
frame | Aluminum | 65 | 65 | 230 |  | 500000 | 5
wheels | air rubber | 35 | 35 | 100 | 2 | 50000 | 1
battery | 6500mAh Li-ion | 300 | 300 | 800 |  | 24000 | 1
Motor | 350W | 50 | 50 | 350 | 10 | 4000 | 1
Lights | LED | 2 | 2 | 2 | 0.1 | 100000 | 0
frame | Steel | 35 | 5 | 100 |  | 300000 | 8
wheels | solid rubber | 20 | 15 | 200 | 1 | 25000 | 3
battery | 5500mAh NiMh | 175 | 20 | 600 |  | 18000 | 0.8
Motor | 500W | 70 | 35 | 400 | 9 | 50000 | 1.2
Lights | Incandescent bulb | 0.5 | 0 | 1 | 2 | 20000 | 0
This chart isn't available in your version of Excel. Editing this shape or saving this workbook into a different file format will permanently break the chart.
This chart isn't available in your version of Excel. Editing this shape or saving this workbook into a different file format will permanently break the chart.