## Measurments
Printer | Bionic
Light intensity (mW/cm2) | 21.3
Resin | Critical dose (mJ/cm2) | penetration depth (microns)
250M | 16.1 | 336
sample | measurement | thickness (mm) | max | min | range | Dose from resin (mJ/cm2) | % | max | min | range | res. | rmsq | corr | 75.6028 | Avg | max | min | range | res. | rmsq | ANOVA | SS | DOF | MS | F | P
1 | 1 | 0.223 | 0.229 | 0.193 | 0.036 | 31.2653 | 1.0291 | 1.0476 | 0.94116 | 0.10644 | 0.029058 | 0.13803 | Position | 2.964 | 0.98801 | 1.0693 | 0.95205 | 0.11722 | -0.011995 | 0.13912 | Position | 0.056853 | 24 | 0.0023689 | 7.5448 | 1.1151e-09
| 2 | 0.219 |  |  |  | 30.8953 | 1.0169 |  |  |  | 0.01688 |  |  | 2.9578 | 0.98594 |  |  |  | -0.014063 |  | Error | 0.015699 | 50 | 0.00031397
| 3 | 0.2 |  |  |  | 29.1967 | 0.96097 |  |  |  | -0.039027 |  |  | 2.9573 | 0.98577 |  |  |  | -0.014234 |  | Total | 0.072551 | 74
| 4 | 0.215 |  |  |  | 30.5297 | 1.0048 |  |  |  | 0.004846 |  |  | 3.0191 | 1.0064 |  |  |  | 0.0063701
| 5 | 0.205 |  |  |  | 29.6345 | 0.97538 |  |  |  | -0.024619 |  |  | 2.9628 | 0.9876 |  |  |  | -0.012395
| 6 | 0.207 |  |  |  | 29.8114 | 0.9812 |  |  |  | -0.018796 |  |  | 2.9924 | 0.99748 |  |  |  | -0.0025202
| 7 | 0.224 |  |  |  | 31.3585 | 1.0321 |  |  |  | 0.032125 |  |  | 3.1227 | 1.0409 |  |  |  | 0.040907
| 8 |  |  |  |  | 30.7635 | 1.0125 |  |  |  | 0.01254 |  |  | 2.9941 | 0.99802 |  |  |  | -0.0019773
| 9 | 0.211 |  |  |  | 30.1684 | 0.99295 |  |  |  | -0.0070455 |  |  | 3.0253 | 1.0084 |  |  |  | 0.0084429
| 10 | 0.215 |  |  |  | 30.5297 | 1.0048 |  |  |  | 0.004846 |  |  | 3.0894 | 1.0298 |  |  |  | 0.029798
| 11 | 0.229 |  |  |  | 31.8287 | 1.0476 |  |  |  | 0.047599 |  |  | 3.2078 | 1.0693 |  |  |  | 0.069269
| 12 | 0.212 |  |  |  | 30.2583 | 0.99591 |  |  |  | -0.0040859 |  |  | 2.9834 | 0.99446 |  |  |  | -0.0055446
| 13 | 0.217 |  |  |  | 30.712 | 1.0108 |  |  |  | 0.010845 |  |  | 3.0645 | 1.0215 |  |  |  | 0.021492
| 14 | 0.227 |  |  |  | 31.6398 | 1.0414 |  |  |  | 0.041382 |  |  | 3.1672 | 1.0557 |  |  |  | 0.05574
| 15 | 0.208 |  |  |  | 29.9003 | 0.98413 |  |  |  | -0.015872 |  |  | 2.9627 | 0.98757 |  |  |  | -0.012431
| 16 | 0.21 |  |  |  | 30.0788 | 0.99 |  |  |  | -0.0099963 |  |  | 3.0014 | 1.0005 |  |  |  | 0.00047251
| 17 | 0.215 |  |  |  | 30.5297 | 1.0048 |  |  |  | 0.004846 |  |  | 3.0131 | 1.0044 |  |  |  | 0.0043629
| 18 | 0.226 |  |  |  | 31.5457 | 1.0383 |  |  |  | 0.038287 |  |  | 3.1289 | 1.043 |  |  |  | 0.042973
| 19 | 0.206 |  |  |  | 29.7228 | 0.97829 |  |  |  | -0.021712 |  |  | 2.9598 | 0.98661 |  |  |  | -0.013395
| 20 |  |  |  |  | 30.4941 | 1.0037 |  |  |  | 0.0036729 |  |  | 3.0004 | 1.0001 |  |  |  | 0.00014354
| 21 | 0.223 |  |  |  | 31.2653 | 1.0291 |  |  |  | 0.029058 |  |  | 3.083 | 1.0277 |  |  |  | 0.027672
| 22 | 0.193 |  |  |  | 28.5948 | 0.94116 |  |  |  | -0.05884 |  |  | 2.8561 | 0.95205 |  |  |  | -0.04795
| 23 | 0.194 |  |  |  | 28.68 | 0.94397 |  |  |  | -0.056035 |  |  | 2.8675 | 0.95583 |  |  |  | -0.04417
| 24 | 0.212 |  |  |  | 30.2583 | 0.99591 |  |  |  | -0.0040859 |  |  | 2.9628 | 0.98759 |  |  |  | -0.012413
| 25 | 0.208 |  |  |  | 29.9003 | 0.98413 |  |  |  | -0.015872 |  |  | 2.9571 | 0.98571 |  |  |  | -0.014286
2 | 1 | 0.224 | 0.261 | 0.221 | 0.04 | 31.3585 | 0.96028 | 1.0721 | 0.95174 | 0.12032 | -0.03972 | 0.1438
| 2 | 0.222 |  |  |  | 31.1724 | 0.95458 |  |  |  | -0.045419
| 3 | 0.237 |  |  |  | 32.5956 | 0.99816 |  |  |  | -0.0018378
| 4 | 0.242 |  |  |  | 33.0843 | 1.0131 |  |  |  | 0.013127
| 5 | 0.236 |  |  |  | 32.4987 | 0.9952 |  |  |  | -0.0048041
| 6 | 0.24 |  |  |  | 32.8879 | 1.0071 |  |  |  | 0.0071143
| 7 | 0.251 |  |  |  | 33.9824 | 1.0406 |  |  |  | 0.040631
| 8 | 0.234 |  |  |  | 32.3058 | 0.98929 |  |  |  | -0.01071
| 9 | 0.246 |  |  |  | 33.4805 | 1.0253 |  |  |  | 0.02526
| 10 | 0.247 |  |  |  | 33.5803 | 1.0283 |  |  |  | 0.028316
| 11 | 0.261 |  |  |  | 35.009 | 1.0721 |  |  |  | 0.072068
| 12 | 0.234 |  |  |  | 32.3058 | 0.98929 |  |  |  | -0.01071
| 13 | 0.244 |  |  |  | 33.2818 | 1.0192 |  |  |  | 0.019175
| 14 | 0.249 |  |  |  | 33.7807 | 1.0345 |  |  |  | 0.034455
| 15 | 0.234 |  |  |  | 32.3058 | 0.98929 |  |  |  | -0.01071
| 16 | 0.235 |  |  |  | 32.4021 | 0.99224 |  |  |  | -0.0077616
| 17 | 0.239 |  |  |  | 32.7902 | 1.0041 |  |  |  | 0.0041214
| 18 | 0.25 |  |  |  | 33.8814 | 1.0375 |  |  |  | 0.037538
| 19 | 0.234 |  |  |  | 32.3058 | 0.98929 |  |  |  | -0.01071
| 20 | 0.23 |  |  |  | 31.9235 | 0.97758 |  |  |  | -0.022418
| 21 | 0.24 |  |  |  | 32.8879 | 1.0071 |  |  |  | 0.0071143
| 22 | 0.227 |  |  |  | 31.6398 | 0.96889 |  |  |  | -0.031107
| 23 | 0.221 |  |  |  | 31.0798 | 0.95174 |  |  |  | -0.048255
| 24 | 0.233 |  |  |  | 32.2098 | 0.98635 |  |  |  | -0.01365
| 25 | 0.227 |  |  |  | 31.6398 | 0.96889 |  |  |  | -0.031107
3 | 1 | 0.229 | 0.267 | 0.219 | 0.048 | 31.8287 | 0.97468 | 1.0914 | 0.9461 | 0.14529 | -0.025323 | 0.18447
| 2 | 0.233 |  |  |  | 32.2098 | 0.98635 |  |  |  | -0.01365
| 3 | 0.237 |  |  |  | 32.5956 | 0.99816 |  |  |  | -0.0018378
| 4 | 0.238 |  |  |  | 32.6927 | 1.0011 |  |  |  | 0.0011374
| 5 | 0.235 |  |  |  | 32.4021 | 0.99224 |  |  |  | -0.0077616
| 6 | 0.239 |  |  |  | 32.7902 | 1.0041 |  |  |  | 0.0041214
| 7 | 0.254 |  |  |  | 34.2872 | 1.05 |  |  |  | 0.049964
| 8 | 0.235 |  |  |  | 32.4021 | 0.99224 |  |  |  | -0.0077616
| 9 | 0.24 |  |  |  | 32.8879 | 1.0071 |  |  |  | 0.0071143
| 10 | 0.256 |  |  |  | 34.4919 | 1.0562 |  |  |  | 0.056232
| 11 | 0.266 |  |  |  | 35.5339 | 1.0881 |  |  |  | 0.08814
| 12 | 0.237 |  |  |  | 32.5956 | 0.99816 |  |  |  | -0.0018378
| 13 | 0.249 |  |  |  | 33.7807 | 1.0345 |  |  |  | 0.034455
| 14 | 0.267 |  |  |  | 35.6398 | 1.0914 |  |  |  | 0.091384
| 15 | 0.234 |  |  |  | 32.3058 | 0.98929 |  |  |  | -0.01071
| 16 | 0.244 |  |  |  | 33.2818 | 1.0192 |  |  |  | 0.019175
| 17 | 0.239 |  |  |  | 32.7902 | 1.0041 |  |  |  | 0.0041214
| 18 | 0.255 |  |  |  | 34.3894 | 1.0531 |  |  |  | 0.053093
| 19 | 0.235 |  |  |  | 32.4021 | 0.99224 |  |  |  | -0.0077616
| 20 | 0.244 |  |  |  | 33.2818 | 1.0192 |  |  |  | 0.019175
| 21 | 0.253 |  |  |  | 34.1853 | 1.0468 |  |  |  | 0.046844
| 22 | 0.219 |  |  |  | 30.8953 | 0.9461 |  |  |  | -0.053904
| 23 | 0.228 |  |  |  | 31.7341 | 0.97178 |  |  |  | -0.028219
| 24 | 0.231 |  |  |  | 32.0187 | 0.9805 |  |  |  | -0.019504
| 25 | 0.239 |  |  |  | 32.7902 | 1.0041 |  |  |  | 0.0041214

## Regression
Data
| 8 | 16 | 24 | 32 | 40 | 48 | 56
35 | 1.0064 |  | 1.0693 |  | 1.043 |  | 0.98571
30 |  | 1.0409 |  | 1.0557 |  | 1.0277
25 | 0.98577 |  | 1.0298 |  | 1.0044 |  | 0.98759
20 |  | 0.99748 |  | 1.0215 |  | 1.0001
15 | 0.98594 |  | 1.0084 |  | 1.0005 |  | 0.95583
10 |  | 0.9876 |  | 0.99446 |  | 0.98661
5 | 0.98801 |  | 0.99802 |  | 0.98757 |  | 0.95205
| Regression | [6 empty] | SUMMARY OUTPUT
| 8 | 16 | 24 | 32 | 40 | 48 | 56
35 | 1.0222 | 1.0427 | 1.0537 | 1.0551 | 1.047 | 1.0294 | 1.0022 | Regression Statistics
30 | 1.0081 | 1.0286 | 1.0396 | 1.041 | 1.0329 | 1.0153 | 0.98807 | Multiple R | 0.92775
25 | 0.99621 | 1.0167 | 1.0277 | 1.0291 | 1.021 | 1.0033 | 0.97614 | R Square | 0.86072
20 | 0.98645 | 1.007 | 1.0179 | 1.0193 | 1.0112 | 0.99357 | 0.96638 | Adjusted R Square | 0.84082
15 | 0.97886 | 0.99936 | 1.0103 | 1.0117 | 1.0036 | 0.98598 | 0.95878 | Standard Error | 0.011211
10 | 0.97344 | 0.99394 | 1.0049 | 1.0063 | 0.99821 | 0.98055 | 0.95336 | Observations | 25
5 | 0.97018 | 0.99068 | 1.0016 | 1.0031 | 0.99496 | 0.9773 | 0.95011
ANOVA
| Residual | [7 empty] | df | SS | MS | F | Significance F
| 8 | 16 | 24 | 32 | 40 | 48 | 56 | Regression | 3 | 0.016311 | 0.0054371 | 43.2572 | 3.6265e-09
35 | -0.015875 |  | 0.015559 |  | -0.0040449 |  | -0.016454 | Residual | 21 | 0.0026396 | 0.00012569
30 |  | 0.01226 |  | 0.014707 |  | 0.012409 |  | Total | 24 | 0.018951
25 | -0.010447 |  | 0.0021195 |  | -0.016624 |  | 0.01145
20 |  | -0.0094741 |  | 0.0021514 |  | 0.0065738 |  |  | Coefficients | Standard Error | t Stat | P-value | Lower 95% | Upper 95% | Lower 95.0% | Upper 95.0%
15 | 0.007078 |  | -0.0018815 |  | -0.0031598 |  | -0.0029526 | Intercept | 0.93906 | 0.0093667 | 100.2545 | 1.2209e-29 | 0.91958 | 0.95853 | 0.91958 | 0.95853
10 |  | -0.0063333 |  | -0.011869 |  | 0.0060513 |  | x | 0.0043514 | 0.00064237 | 6.774 | 1.0626e-06 | 0.0030155 | 0.0056873 | 0.0030155 | 0.0056873
5 | 0.017823 |  | -0.0036246 |  | -0.0073859 |  | 0.001944 | x^2 | -7.4526e-05 | 9.8046e-06 | -7.6011 | 1.8512e-07 | -9.4916e-05 | -5.4136e-05 | -9.4916e-05 | -5.4136e-05
[8 empty] | y^2 | 4.3386e-05 | 5.3707e-06 | 8.0783 | 7.0429e-08 | 3.2217e-05 | 5.4555e-05 | 3.2217e-05 | 5.4555e-05
0.0026396
[8 empty] | RESIDUAL OUTPUT |  |  |  | PROBABILITY OUTPUT
# | x | x^2 | y^2 | y |  |  | Fraction
1 | 8 | 64 | 25 | 5 |  |  | 0.98801 | Observation | Predicted Fraction | Residuals |  | Percentile | Fraction
2 | 8 | 64 | 225 | 15 |  |  | 0.98594 | 1 | 0.97018 | 0.017823 |  | 2 | 0.95205
3 | 8 | 64 | 625 | 25 |  |  | 0.98577 | 2 | 0.97886 | 0.007078 |  | 6 | 0.95583
4 | 8 | 64 | 1225 | 35 |  |  | 1.0064 | 3 | 0.99621 | -0.010447 |  | 10 | 0.98571
5 | 16 | 256 | 100 | 10 |  |  | 0.9876 | 4 | 1.0222 | -0.015875 |  | 14 | 0.98577
6 | 16 | 256 | 400 | 20 |  |  | 0.99748 | 5 | 0.99394 | -0.0063333 |  | 18 | 0.98594
7 | 16 | 256 | 900 | 30 |  |  | 1.0409 | 6 | 1.007 | -0.0094741 |  | 22 | 0.98661
8 | 24 | 576 | 25 | 5 |  |  | 0.99802 | 7 | 1.0286 | 0.01226 |  | 26 | 0.98757
9 | 24 | 576 | 225 | 15 |  |  | 1.0084 | 8 | 1.0016 | -0.0036246 |  | 30 | 0.98759
10 | 24 | 576 | 625 | 25 |  |  | 1.0298 | 9 | 1.0103 | -0.0018815 |  | 34 | 0.9876
11 | 24 | 576 | 1225 | 35 |  |  | 1.0693 | 10 | 1.0277 | 0.0021195 |  | 38 | 0.98801
12 | 32 | 1024 | 100 | 10 |  |  | 0.99446 | 11 | 1.0537 | 0.015559 |  | 42 | 0.99446
13 | 32 | 1024 | 400 | 20 |  |  | 1.0215 | 12 | 1.0063 | -0.011869 |  | 46 | 0.99748
14 | 32 | 1024 | 900 | 30 |  |  | 1.0557 | 13 | 1.0193 | 0.0021514 |  | 50 | 0.99802
15 | 40 | 1600 | 25 | 5 |  |  | 0.98757 | 14 | 1.041 | 0.014707 |  | 54 | 1.0001
16 | 40 | 1600 | 225 | 15 |  |  | 1.0005 | 15 | 0.99496 | -0.0073859 |  | 58 | 1.0005
17 | 40 | 1600 | 625 | 25 |  |  | 1.0044 | 16 | 1.0036 | -0.0031598 |  | 62 | 1.0044
18 | 40 | 1600 | 1225 | 35 |  |  | 1.043 | 17 | 1.021 | -0.016624 |  | 66 | 1.0064
19 | 48 | 2304 | 100 | 10 |  |  | 0.98661 | 18 | 1.047 | -0.0040449 |  | 70 | 1.0084
20 | 48 | 2304 | 400 | 20 |  |  | 1.0001 | 19 | 0.98055 | 0.0060513 |  | 74 | 1.0215
21 | 48 | 2304 | 900 | 30 |  |  | 1.0277 | 20 | 0.99357 | 0.0065738 |  | 78 | 1.0277
22 | 56 | 3136 | 25 | 5 |  |  | 0.95205 | 21 | 1.0153 | 0.012409 |  | 82 | 1.0298
23 | 56 | 3136 | 225 | 15 |  |  | 0.95583 | 22 | 0.95011 | 0.001944 |  | 86 | 1.0409
24 | 56 | 3136 | 625 | 25 |  |  | 0.98759 | 23 | 0.95878 | -0.0029526 |  | 90 | 1.043
25 | 56 | 3136 | 1225 | 35 |  |  | 0.98571 | 24 | 0.97614 | 0.01145 |  | 94 | 1.0557
[8 empty] | 25 | 1.0022 | -0.016454 |  | 98 | 1.0693

## Regression(2)
RGB
a1 | 253.9873
a0 | -3.1768
a0 | 0.93906
x | 0.0043514
x^2 | -7.4526e-05
y^2 | 4.3386e-05
Regression
|  |  | 8 | 16 | 24 | 32 | 40 | 48 | 56
y | y2 | pixels | 160 | 320 | 480 | 640 | 800 | 960 | 1120
35 | 5 | 100 | 1.0222 | 1.0427 | 1.0537 | 1.0551 | 1.047 | 1.0294 | 1.0022
30 | 10 | 200 | 1.0081 | 1.0286 | 1.0396 | 1.041 | 1.0329 | 1.0153 | 0.98807
25 | 15 | 300 | 0.99621 | 1.0167 | 1.0277 | 1.0291 | 1.021 | 1.0033 | 0.97614
20 | 20 | 400 | 0.98645 | 1.007 | 1.0179 | 1.0193 | 1.0112 | 0.99357 | 0.96638
15 | 25 | 500 | 0.97886 | 0.99936 | 1.0103 | 1.0117 | 1.0036 | 0.98598 | 0.95878
10 | 30 | 600 | 0.97344 | 0.99394 | 1.0049 | 1.0063 | 0.99821 | 0.98055 | 0.95336
5 | 35 | 700 | 0.97018 | 0.99068 | 1.0016 | 1.0031 | 0.99496 | 0.9773 | 0.95011
Correction
| maxFact. | 0.94 | 8 | 16 | 24 | 32 | 40 | 48 | 56
| maxFact. | 0.98936 | 160 | 320 | 480 | 640 | 800 | 960 | 1120
35 | 5 | 100 | 0.91954 | 0.90147 | 0.89209 | 0.89088 | 0.89779 | 0.91319 | 0.93797
30 | 10 | 200 | 0.93241 | 0.91382 | 0.90419 | 0.90295 | 0.91004 | 0.92587 | 0.95135
25 | 15 | 300 | 0.94357 | 0.92455 | 0.91468 | 0.91342 | 0.92068 | 0.93688 | 0.96298
20 | 20 | 400 | 0.95291 | 0.93351 | 0.92345 | 0.92216 | 0.92957 | 0.94608 | 0.97271
15 | 25 | 500 | 0.9603 | 0.9406 | 0.93039 | 0.92909 | 0.9366 | 0.95337 | 0.98041
10 | 30 | 600 | 0.96565 | 0.94573 | 0.93542 | 0.93409 | 0.94169 | 0.95864 | 0.98599
5 | 35 | 700 | 0.96889 | 0.94884 | 0.93845 | 0.93712 | 0.94477 | 0.96183 | 0.98936
Final
|  |  | 8 | 16 | 24 | 32 | 40 | 48 | 56
y | y2 | pixels | 160 | 320 | 480 | 640 | 800 | 960 | 1120
35 | 5 | 100 | 230.376 | 225.7839 | 223.4017 | 223.096 | 224.8499 | 228.7609 | 235.0547
30 | 10 | 200 | 233.6425 | 228.9224 | 226.4748 | 226.1608 | 227.9627 | 231.9821 | 238.4544
25 | 15 | 300 | 236.4788 | 231.646 | 229.141 | 228.8196 | 230.6638 | 234.7785 | 241.4078
20 | 20 | 400 | 238.8503 | 233.9225 | 231.3689 | 231.0414 | 232.9211 | 237.1164 | 243.8784
15 | 25 | 500 | 240.7276 | 235.7238 | 233.1315 | 232.799 | 234.7072 | 238.9668 | 245.8348
10 | 30 | 600 | 242.0865 | 237.0273 | 234.4068 | 234.0707 | 235.9996 | 240.306 | 247.2513
5 | 35 | 700 | 242.9091 | 237.8163 | 235.1786 | 234.8403 | 236.7818 | 241.1167 | 248.109
Processing generated
|  |  | 8 | 16 | 24 | 32 | 40 | 48 | 56
y | y2 | pixels | 160 | 320 | 480 | 640 | 800 | 960 | 1120
35 | 5 | 100 | Processing generated 8: 231; Processing generated 24: 223; Processing generated 40: 224; Processing generated 56: 235
30 | 10 | 200 | Processing generated 16: 229; Processing generated 32: 226; Processing generated 48: 231
25 | 15 | 300 | Processing generated 8: 236; Processing generated 24: 229; Processing generated 40: 230; Processing generated 56: 240
20 | 20 | 400 | Processing generated 16: 233; Processing generated 32: 231; Processing generated 48: 237
15 | 25 | 500 | Processing generated 8: 240; Processing generated 24: 233; Processing generated 40: 234; Processing generated 56: 246
10 | 30 | 600 | Processing generated 16: 237; Processing generated 32: 234; Processing generated 48: 239
5 | 35 | 700 | Processing generated 8: 243; Processing generated 24: 235; Processing generated 40: 236; Processing generated 56: 247
Difference
|  |  | 8 | 16 | 24 | 32 | 40 | 48 | 56
y | y2 | pixels | 160 | 320 | 480 | 640 | 800 | 960 | 1120
35 | 5 | 100 | Difference 8: -0.62405; Difference 24: 0.40173; Difference 40: 0.84992; Difference 56: 0.054673
30 | 10 | 200 | Difference 16: -0.077615; Difference 32: 0.16078; Difference 48: 0.98214
25 | 15 | 300 | Difference 8: 0.47875; Difference 24: 0.14102; Difference 40: 0.66376; Difference 56: 1.4078
20 | 20 | 400 | Difference 16: 0.9225; Difference 32: 0.041364; Difference 48: 0.11641
15 | 25 | 500 | Difference 8: 0.72762; Difference 24: 0.13152; Difference 40: 0.70719; Difference 56: -0.16518
10 | 30 | 600 | Difference 16: 0.027325; Difference 32: 0.070713; Difference 48: 1.306
5 | 35 | 700 | Difference 8: -0.090947; Difference 24: 0.17862; Difference 40: 0.78181; Difference 56: 1.109
x | x^2 | y^2 | Difference 16: y; Difference 32: res | SUMMARY OUTPUT
8 | 64 | 1225 | Difference 16: 35; Difference 32: -0.62405
8 | 64 | 625 | Difference 16: 25; Difference 32: 0.47875 | Regression Statistics
8 | 64 | 225 | Difference 16: 15; Difference 32: 0.72762 | Multiple R | 0.45575
8 | 64 | 25 | Difference 16: 5; Difference 32: -0.090947 | R Square | 0.2077
16 | 256 | 900 | Difference 16: 30; Difference 32: -0.077615 | Adjusted R Square | 0.094519
16 | 256 | 400 | Difference 16: 20; Difference 32: 0.9225 | Standard Error | 0.48487
16 | 256 | 100 | Difference 16: 10; Difference 32: 0.027325 | Observations | 25
24 | 576 | 1225 | Difference 16: 35; Difference 32: 0.40173
24 | 576 | 625 | Difference 16: 25; Difference 32: 0.14102 | ANOVA
24 | 576 | 225 | Difference 16: 15; Difference 32: 0.13152 |  | df | SS | MS | F | Significance F
24 | 576 | 25 | Difference 16: 5; Difference 32: 0.17862 | Regression | 3 | 1.2943 | 0.43142 | 1.8351 | 0.17171
32 | 1024 | 900 | Difference 16: 30; Difference 32: 0.16078 | Residual | 21 | 4.937 | 0.2351
32 | 1024 | 400 | Difference 16: 20; Difference 32: 0.041364 | Total | 24 | 6.2313
32 | 1024 | 100 | Difference 16: 10; Difference 32: 0.070713
40 | 1600 | 1225 | Difference 16: 35; Difference 32: 0.84992 |  | Coefficients | Standard Error | t Stat | P-value | Lower 95% | Upper 95% | Lower 95.0% | Upper 95.0%
40 | 1600 | 625 | Difference 16: 25; Difference 32: 0.66376 | Intercept | 0.092656 | 0.40509 | 0.22873 | 0.82129 | -0.74978 | 0.93509 | -0.74978 | 0.93509
40 | 1600 | 225 | Difference 16: 15; Difference 32: 0.70719 | x | 0.012165 | 0.027781 | 0.43788 | 0.66594 | -0.045609 | 0.069939 | -0.045609 | 0.069939
40 | 1600 | 25 | Difference 16: 5; Difference 32: 0.78181 | x^2 | 1.5738e-05 | 0.00042403 | 0.037115 | 0.97074 | -0.00086608 | 0.00089756 | -0.00086608 | 0.00089756
48 | 2304 | 900 | Difference 16: 30; Difference 32: 0.98214 | y^2 | -0.00017881 | 0.00023227 | -0.76985 | 0.44996 | -0.00066185 | 0.00030422 | -0.00066185 | 0.00030422
48 | 2304 | 400 | Difference 16: 20; Difference 32: 0.11641
48 | 2304 | 100 | Difference 16: 10; Difference 32: 1.306
56 | 3136 | 1225 | Difference 16: 35; Difference 32: 0.054673
56 | 3136 | 625 | Difference 16: 25; Difference 32: 1.4078 | RESIDUAL OUTPUT |  |  |  | PROBABILITY OUTPUT
56 | 3136 | 225 | Difference 16: 15; Difference 32: -0.16518
56 | 3136 | 25 | Difference 16: 5; Difference 32: 1.109 | Observation | Predicted res | Residuals |  | Percentile | res
[10 empty] | 1 | -0.028064 | -0.59599 |  | 2 | -0.62405
[10 empty] | 2 | 0.079224 | 0.39953 |  | 6 | -0.16518
[10 empty] | 3 | 0.15075 | 0.57687 |  | 10 | -0.090947
[10 empty] | 4 | 0.18651 | -0.27746 |  | 14 | -0.077615
[10 empty] | 5 | 0.13039 | -0.208 |  | 18 | 0.027325
[10 empty] | 6 | 0.2198 | 0.7027 |  | 22 | 0.041364
[10 empty] | 7 | 0.27344 | -0.24612 |  | 26 | 0.054673
[10 empty] | 8 | 0.17463 | 0.2271 |  | 30 | 0.070713
[10 empty] | 9 | 0.28192 | -0.1409 |  | 34 | 0.11641
[10 empty] | 10 | 0.35344 | -0.22192 |  | 38 | 0.13152
[10 empty] | 11 | 0.38921 | -0.21058 |  | 42 | 0.14102
[10 empty] | 12 | 0.33711 | -0.17633 |  | 46 | 0.16078
[10 empty] | 13 | 0.42652 | -0.38516 |  | 50 | 0.17862
[10 empty] | 14 | 0.48016 | -0.40945 |  | 54 | 0.40173
[10 empty] | 15 | 0.38538 | 0.46454 |  | 58 | 0.47875
[10 empty] | 16 | 0.49267 | 0.17109 |  | 62 | 0.66376
[10 empty] | 17 | 0.5642 | 0.143 |  | 66 | 0.70719
[10 empty] | 18 | 0.59996 | 0.18185 |  | 70 | 0.72762
[10 empty] | 19 | 0.55189 | 0.43025 |  | 74 | 0.78181
[10 empty] | 20 | 0.6413 | -0.52489 |  | 78 | 0.84992
[10 empty] | 21 | 0.69495 | 0.61107 |  | 82 | 0.9225
[10 empty] | 22 | 0.60419 | -0.54952 |  | 86 | 0.98214
[10 empty] | 23 | 0.71148 | 0.69629 |  | 90 | 1.109
[10 empty] | 24 | 0.78301 | -0.94819 |  | 94 | 1.306
[10 empty] | 25 | 0.81877 | 0.29022 |  | 98 | 1.4078

## Validation
Printer | Bionic
Light intensity (mW/cm2) | 21.3
Resin | 250M | 16.1 | 336
expsoure time (s) | 3
1 bottom left from slice view | thickness (mm) | max | min | range | Dose from resin (mJ/cm2) | % | max | min | range | res. | rmsq | corr | 74.5868 | Avg | max | min | range | res. | rmsq | % reduction | ANOVA | SS | DOF | MS | F | P
1 | 0.358 | 0.373 | 0.352 | 0.021 | 46.7258 | 0.97858 | 1.0233 | 0.967 | 0.056257 | -0.021422 | 0.073013 | Position | 2.9666 | 0.98888 | 1.0271 | 0.96824 | 0.058824 | -0.011125 | 0.059977 | 56.887 | Position | 0.010221 | 24 | 0.00042588 | 1.1405 | 0.33877
2 | 0.373 |  |  |  | 48.859 | 1.0233 |  |  |  | 0.023254 |  |  | 3.0026 | 1.0009 |  |  |  | 0.00085268 |  |  | Error | 0.01867 | 50 | 0.0003734
3 | 0.354 |  |  |  | 46.1728 | 0.967 |  |  |  | -0.033003 |  |  | 2.9765 | 0.99216 |  |  |  | -0.0078422 |  |  | Total | 0.028891 | 74
4 | 0.369 |  |  |  | 48.2808 | 1.0111 |  |  |  | 0.011145 |  |  | 2.9787 | 0.9929 |  |  |  | -0.0070993
5 | 0.373 |  |  |  | 48.859 | 1.0233 |  |  |  | 0.023254 |  |  | 2.9047 | 0.96824 |  |  |  | -0.031765
6 | 0.357 |  |  |  | 46.5869 | 0.97567 |  |  |  | -0.02433 |  |  | 2.9785 | 0.99282 |  |  |  | -0.0071784
7 | 0.37 |  |  |  | 48.4247 | 1.0142 |  |  |  | 0.014159 |  |  | 3.053 | 1.0177 |  |  |  | 0.01768
8 | 0.352 |  |  |  | 48.2095 | 1.0097 |  |  |  | 0.0096512 |  |  | 2.9682 | 0.98941 |  |  |  | -0.01059
9 | 0.367 |  |  |  | 47.9942 | 1.0051 |  |  |  | 0.0051438 |  |  | 2.9842 | 0.99474 |  |  |  | -0.0052571
10 | 0.361 |  |  |  | 47.1448 | 0.98735 |  |  |  | -0.012646 |  |  | 2.9962 | 0.99873 |  |  |  | -0.00127
11 | 0.36 |  |  |  | 47.0047 | 0.98442 |  |  |  | -0.01558 |  |  | 2.9606 | 0.98685 |  |  |  | -0.013145
12 | 0.364 |  |  |  | 47.5676 | 0.99621 |  |  |  | -0.0037907 |  |  | 2.9931 | 0.99771 |  |  |  | -0.0022923
13 | 0.364 |  |  |  | 47.5676 | 0.99621 |  |  |  | -0.0037907 |  |  | 3.011 | 1.0037 |  |  |  | 0.0036627
14 | 0.368 |  |  |  | 48.1373 | 1.0081 |  |  |  | 0.0081398 |  |  | 3.0204 | 1.0068 |  |  |  | 0.0067961
15 | 0.369 |  |  |  | 48.2808 | 1.0111 |  |  |  | 0.011145 |  |  | 2.9815 | 0.99384 |  |  |  | -0.0061597
16 | 0.36 |  |  |  | 47.0047 | 0.98442 |  |  |  | -0.01558 |  |  | 2.9872 | 0.99574 |  |  |  | -0.0042646
17 | 0.365 |  |  |  | 47.7094 | 0.99918 |  |  |  | -0.00082139 |  |  | 2.9665 | 0.98884 |  |  |  | -0.011158
18 | 0.365 |  |  |  | 47.7094 | 0.99918 |  |  |  | -0.00082139 |  |  | 2.9607 | 0.9869 |  |  |  | -0.013098
19 | 0.366 |  |  |  | 47.8516 | 1.0022 |  |  |  | 0.0021568 |  |  | 3.0229 | 1.0076 |  |  |  | 0.007638
20 | 0.361 |  |  |  | 47.7805 | 1.0007 |  |  |  | 0.0006677 |  |  | 3.0095 | 1.0032 |  |  |  | 0.0031678
21 | 0.365 |  |  |  | 47.7094 | 0.99918 |  |  |  | -0.00082139 |  |  | 2.9817 | 0.9939 |  |  |  | -0.0060985
22 | 0.373 |  |  |  | 48.859 | 1.0233 |  |  |  | 0.023254 |  |  | 3.0261 | 1.0087 |  |  |  | 0.0087067
23 | 0.368 |  |  |  | 48.1373 | 1.0081 |  |  |  | 0.0081398 |  |  | 3.0812 | 1.0271 |  |  |  | 0.027059
24 | 0.367 |  |  |  | 47.9942 | 1.0051 |  |  |  | 0.0051438 |  |  | 3.0289 | 1.0096 |  |  |  | 0.0096345
25 | 0.361 |  |  |  | 47.1448 | 0.98735 |  |  |  | -0.012646 |  |  | 2.9526 | 0.98418 |  |  |  | -0.015815
1 | 0.219 | 0.244 | 0.203 | 0.041 | 30.8953 | 0.98367 | 1.0597 | 0.93793 | 0.12172 | -0.01633 | 0.11701
2 | 0.226 |  |  |  | 31.5457 | 1.0044 |  |  |  | 0.0043779
3 | 0.235 |  |  |  | 32.4021 | 1.0316 |  |  |  | 0.031644
4 | 0.214 |  |  |  | 30.439 | 0.96914 |  |  |  | -0.03086
5 | 0.203 |  |  |  | 29.4586 | 0.93793 |  |  |  | -0.062074
6 | 0.224 |  |  |  | 31.3585 | 0.99842 |  |  |  | -0.0015828
7 | 0.23 |  |  |  | 31.9235 | 1.0164 |  |  |  | 0.016406
8 | 0.217 |  |  |  | 30.712 | 0.97783 |  |  |  | -0.022168
9 | 0.221 |  |  |  | 31.0798 | 0.98954 |  |  |  | -0.010458
10 | 0.229 |  |  |  | 31.8287 | 1.0134 |  |  |  | 0.013386
11 | 0.22 |  |  |  | 30.9874 | 0.9866 |  |  |  | -0.013398
12 | 0.227 |  |  |  | 31.6398 | 1.0074 |  |  |  | 0.0073715
13 | 0.225 |  |  |  | 31.452 | 1.0014 |  |  |  | 0.0013931
14 | 0.234 |  |  |  | 32.3058 | 1.0286 |  |  |  | 0.028579
15 | 0.216 |  |  |  | 30.6207 | 0.97493 |  |  |  | -0.025074
16 | 0.225 |  |  |  | 31.452 | 1.0014 |  |  |  | 0.0013931
17 | 0.218 |  |  |  | 30.8035 | 0.98075 |  |  |  | -0.019253
18 | 0.22 |  |  |  | 30.9874 | 0.9866 |  |  |  | -0.013398
19 | 0.227 |  |  |  | 31.6398 | 1.0074 |  |  |  | 0.0073715
20 | 0.229 |  |  |  | 31.8287 | 1.0134 |  |  |  | 0.013386
21 | 0.229 |  |  |  | 31.8287 | 1.0134 |  |  |  | 0.013386
22 | 0.222 |  |  |  | 31.1724 | 0.99249 |  |  |  | -0.0075081
23 | 0.244 |  |  |  | 33.2818 | 1.0597 |  |  |  | 0.059651
24 | 0.229 |  |  |  | 31.8287 | 1.0134 |  |  |  | 0.013386
25 | 0.228 |  |  |  | 31.7341 | 1.0104 |  |  |  | 0.010374
1 | 0.226 | 0.232 | 0.205 | 0.027 | 31.5457 | 1.0044 | 1.0225 | 0.94353 | 0.078949 | 0.0043779 | 0.10217
2 | 0.216 |  |  |  | 30.6207 | 0.97493 |  |  |  | -0.025074
3 | 0.217 |  |  |  | 30.712 | 0.97783 |  |  |  | -0.022168
4 | 0.224 |  |  |  | 31.3585 | 0.99842 |  |  |  | -0.0015828
5 | 0.205 |  |  |  | 29.6345 | 0.94353 |  |  |  | -0.056474
6 | 0.226 |  |  |  | 31.5457 | 1.0044 |  |  |  | 0.0043779
7 | 0.232 |  |  |  | 32.1141 | 1.0225 |  |  |  | 0.022474
8 | 0.218 |  |  |  | 30.8035 | 0.98075 |  |  |  | -0.019253
9 | 0.221 |  |  |  | 31.0798 | 0.98954 |  |  |  | -0.010458
10 | 0.223 |  |  |  | 31.2653 | 0.99545 |  |  |  | -0.0045499
11 | 0.221 |  |  |  | 31.0798 | 0.98954 |  |  |  | -0.010458
12 | 0.221 |  |  |  | 31.0798 | 0.98954 |  |  |  | -0.010458
13 | 0.229 |  |  |  | 31.8287 | 1.0134 |  |  |  | 0.013386
14 | 0.219 |  |  |  | 30.8953 | 0.98367 |  |  |  | -0.01633
15 | 0.223 |  |  |  | 31.2653 | 0.99545 |  |  |  | -0.0045499
16 | 0.225 |  |  |  | 31.452 | 1.0014 |  |  |  | 0.0013931
17 | 0.22 |  |  |  | 30.9874 | 0.9866 |  |  |  | -0.013398
18 | 0.216 |  |  |  | 30.6207 | 0.97493 |  |  |  | -0.025074
19 | 0.229 |  |  |  | 31.8287 | 1.0134 |  |  |  | 0.013386
20 | 0.223 |  |  |  | 31.2653 | 0.99545 |  |  |  | -0.0045499
21 | 0.214 |  |  |  | 30.439 | 0.96914 |  |  |  | -0.03086
22 | 0.228 |  |  |  | 31.7341 | 1.0104 |  |  |  | 0.010374
23 | 0.229 |  |  |  | 31.8287 | 1.0134 |  |  |  | 0.013386
24 | 0.228 |  |  |  | 31.7341 | 1.0104 |  |  |  | 0.010374
25 | 0.209 |  |  |  | 29.9894 | 0.95483 |  |  |  | -0.045175

## Validation(2)
Data
| 8 | 16 | 24 | 32 | 40 | 48 | 56
35 | 1.0064 |  | 1.0693 |  | 1.043 |  | 0.98571
30 |  | 1.0409 |  | 1.0557 |  | 1.0277
25 | 0.98577 |  | 1.0298 |  | 1.0044 |  | 0.98759
20 |  | 0.99748 |  | 1.0215 |  | 1.0001
15 | 0.98594 |  | 1.0084 |  | 1.0005 |  | 0.95583
10 |  | 0.9876 |  | 0.99446 |  | 0.98661
5 | 0.98801 |  | 0.99802 |  | 0.98757 |  | 0.95205
| Regression | [6 empty] | SUMMARY OUTPUT
| 8 | 16 | 24 | 32 | 40 | 48 | 56
35 | 0.99162 | 0.99056 | 0.99074 | 0.99216 | 0.99481 | 0.99871 | 1.0038 | Regression Statistics
30 | 0.99275 | 0.99169 | 0.99187 | 0.99329 | 0.99594 | 0.99984 | 1.005 | Multiple R | 0.42097
25 | 0.9937 | 0.99265 | 0.99283 | 0.99424 | 0.9969 | 1.0008 | 1.0059 | R Square | 0.17721
20 | 0.99449 | 0.99343 | 0.99361 | 0.99503 | 0.99768 | 1.0016 | 1.0067 | Adjusted R Square | 0.059673
15 | 0.9951 | 0.99404 | 0.99422 | 0.99564 | 0.99829 | 1.0022 | 1.0073 | Standard Error | 0.011554
10 | 0.99553 | 0.99447 | 0.99465 | 0.99607 | 0.99873 | 1.0026 | 1.0078 | Observations | 25
5 | 0.99579 | 0.99473 | 0.99491 | 0.99633 | 0.99899 | 1.0029 | 1.008
ANOVA
| Residual | [7 empty] | df | SS | MS | F | Significance F
| 8 | 16 | 24 | 32 | 40 | 48 | 56 | Regression | 3 | 0.00060377 | 0.00020126 | 1.5077 | 0.24163
35 | 0.014754 |  | 0.078532 |  | 0.048161 |  | -0.018128 | Residual | 21 | 0.0028032 | 0.00013349
30 |  | 0.049218 |  | 0.062454 |  | 0.027833 |  | Total | 24 | 0.003407
25 | -0.0079387 |  | 0.036972 |  | 0.0074619 |  | -0.018344
20 |  | 0.0040506 |  | 0.026465 |  | -0.0014364 |  |  | Coefficients | Standard Error | t Stat | P-value | Lower 95% | Upper 95% | Lower 95.0% | Upper 95.0%
15 | -0.0091602 |  | 0.014225 |  | 0.0021789 |  | -0.051493 | Intercept | 0.99818 | 0.0096528 | 103.4085 | 6.3786e-30 | 0.9781 | 1.0183 | 0.9781 | 1.0183
10 |  | -0.0068686 |  | -0.0016164 |  | -0.016019 |  | x | -0.00036459 | 0.00066198 | -0.55075 | 0.58762 | -0.0017413 | 0.0010121 | -0.0017413 | 0.0010121
5 | -0.0077883 |  | 0.0031082 |  | -0.011421 |  | -0.05597 | x^2 | 9.6765e-06 | 1.0104e-05 | 0.95769 | 0.34912 | -1.1336e-05 | 3.0689e-05 | -1.1336e-05 | 3.0689e-05
[8 empty] | y^2 | -3.4815e-06 | 5.5347e-06 | -0.62903 | 0.53612 | -1.4991e-05 | 8.0285e-06 | -1.4991e-05 | 8.0285e-06
0.025254
[8 empty] | RESIDUAL OUTPUT |  |  |  | PROBABILITY OUTPUT
# | x | x^2 | y^2 | y |  |  | Fraction
1 | 8 | 64 | 25 | 5 |  |  | 0.98888 | Observation | Predicted Fraction | Residuals |  | Percentile | Fraction
2 | 8 | 64 | 225 | 15 |  |  | 1.0009 | 1 | 0.99579 | -0.0069184 |  | 2 | 0.96824
3 | 8 | 64 | 625 | 25 |  |  | 0.99216 | 2 | 0.9951 | 0.0057554 |  | 6 | 0.98418
4 | 8 | 64 | 1225 | 35 |  |  | 0.9929 | 3 | 0.9937 | -0.0015468 |  | 10 | 0.98685
5 | 16 | 256 | 100 | 10 |  |  | 0.96824 | 4 | 0.99162 | 0.0012849 |  | 14 | 0.9869
6 | 16 | 256 | 400 | 20 |  |  | 0.99282 | 5 | 0.99447 | -0.026238 |  | 18 | 0.98884
7 | 16 | 256 | 900 | 30 |  |  | 1.0177 | 6 | 0.99343 | -0.00060761 |  | 22 | 0.98888
8 | 24 | 576 | 25 | 5 |  |  | 0.98941 | 7 | 0.99169 | 0.025991 |  | 26 | 0.98941
9 | 24 | 576 | 225 | 15 |  |  | 0.99474 | 8 | 0.99491 | -0.0055046 |  | 30 | 0.99216
10 | 24 | 576 | 625 | 25 |  |  | 0.99873 | 9 | 0.99422 | 0.00052468 |  | 34 | 0.99282
11 | 24 | 576 | 1225 | 35 |  |  | 0.98685 | 10 | 0.99283 | 0.0059044 |  | 38 | 0.9929
12 | 32 | 1024 | 100 | 10 |  |  | 0.99771 | 11 | 0.99074 | -0.0038821 |  | 42 | 0.99384
13 | 32 | 1024 | 400 | 20 |  |  | 1.0037 | 12 | 0.99607 | 0.001636 |  | 46 | 0.9939
14 | 32 | 1024 | 900 | 30 |  |  | 1.0068 | 13 | 0.99503 | 0.0086353 |  | 50 | 0.99474
15 | 40 | 1600 | 25 | 5 |  |  | 0.99384 | 14 | 0.99329 | 0.013509 |  | 54 | 0.99574
16 | 40 | 1600 | 225 | 15 |  |  | 0.99574 | 15 | 0.99899 | -0.0051496 |  | 58 | 0.99771
17 | 40 | 1600 | 625 | 25 |  |  | 0.98884 | 16 | 0.99829 | -0.0025582 |  | 62 | 0.99873
18 | 40 | 1600 | 1225 | 35 |  |  | 0.9869 | 17 | 0.9969 | -0.0080587 |  | 66 | 1.0009
19 | 48 | 2304 | 100 | 10 |  |  | 1.0076 | 18 | 0.99481 | -0.00791 |  | 70 | 1.0032
20 | 48 | 2304 | 400 | 20 |  |  | 1.0032 | 19 | 1.0026 | 0.0050137 |  | 74 | 1.0037
21 | 48 | 2304 | 900 | 30 |  |  | 0.9939 | 20 | 1.0016 | 0.0015879 |  | 78 | 1.0068
22 | 56 | 3136 | 25 | 5 |  |  | 1.0087 | 21 | 0.99984 | -0.0059377 |  | 82 | 1.0076
23 | 56 | 3136 | 225 | 15 |  |  | 1.0271 | 22 | 1.008 | 0.00068706 |  | 86 | 1.0087
24 | 56 | 3136 | 625 | 25 |  |  | 1.0096 | 23 | 1.0073 | 0.019736 |  | 90 | 1.0096
25 | 56 | 3136 | 1225 | 35 |  |  | 0.98418 | 24 | 1.0059 | 0.0037038 |  | 94 | 1.0177
[8 empty] | 25 | 1.0038 | -0.019657 |  | 98 | 1.0271