## Sheet1
TOASTER PI PLAYLIST, PIN MAP & WIRING NOTES
RADIO PLAYLIST |  |  |  | PIN MAP
REGISTER LOCATION | MPC REFERENCE | TUNE IN COMMAND | STATION URL | GPIO PIN | FUNCTION | PROGRAM | FILE LOCATION
0 | 1 | RADIO ONE | http://bbcmedia.ic.llnwd.net/stream/bbcmedia_radio1_mf_q | 18 | Stop/Start GA Service | Radio.py | /home/pi/Radio
1 | 2 | RADIO TWO | http://bbcmedia.ic.llnwd.net/stream/bbcmedia_radio2_mf_q | 12 | GA Service Indicator | Radio.py | /home/pi/Radio
2 | 3 | RADIO THREE | http://bbcmedia.ic.llnwd.net/stream/bbcmedia_radio3_mf_p | 13 | Home control (unaassigned) | actions.py | /home/pi/GassistPi/src
3 | 4 | RADIO FIVE* | http://bbcmedia.ic.llnwd.net/stream/bbcmedia_radio4fm_mf_q | 24 | No toaster function announcment | Radio.py | /home/pi/Radio
4 | 5 | RADIO SIX | http://bbcwssc.ic.llnwd.net/stream/bbcwssc_mp1_ws-eieuk | 27 | servo (unaassigned) | actions.py | /home/pi/GassistPi/src
5 | 6 | RADIO SEVEN | http://bbcmedia.ic.llnwd.net/stream/bbcmedia_radio1xtra_mf_p | 25 | GA Voice/ListenSpeak | main.py | /home/pi/GassistPi/src
6 | 7 | RADIO EIGHT | http://bbcmedia.ic.llnwd.net/stream/bbcmedia_radio4extra_mf_p | 5 | GA Voice/ListenSpeak | main.py | /home/pi/GassistPi/src
7 | 8 | RADIO NINE | http://wshu.streamguys.org:80/wshu-air | 6 | GA Voice/ListenSpeak | main.py | /home/pi/GassistPi/src
8 | 9 | RADIO TEN | http://fm939.wnyc.org/wnycfm | 22 | Snowboy detect(unassigned) | snowboy.py | /home/pi/GassistPi/src
|  |  |  | 20 | Station Change | Radio.py | /home/pi/Radio
|  |  |  | 21 | Radio on/off | Radio.py | /home/pi/Radio
|  |  |  | 16 | Volume up | Radio.py | /home/pi/Radio
|  |  |  | 19 | Volume Down | Radio.py | /home/pi/Radio
* GA WILL NOT PLAY RADIO FOUR BECAUSE (I ASSUME) IT IS HEARING "FOR" |  |  |  | 2 | SDA for I2C | Radio.py | /home/pi/Radio
|  |  |  | 3 | SCL for I2C | Radio.py | /home/pi/Radio
WIRING NOTES FOR SIDE-TO-SIDE CONNECTIONS
SINGLE CONDUCTOR STRAND COLOR |  |  | FUNCTION
Red w/ blue stripe |  |  | 3.3V from Pi
Solid Orange |  |  | 3.3V from Pi
Brown w/ white stripe |  |  | GND from Pi
White w/brown stripe |  |  | GND from Pi
Blue w/white stripe |  |  | 5V from Pi
White w/blue stripe |  |  | 5V from Pi
Dk Blue w/brown stripe |  |  | SIG for MOSFET
Grey w/white stripe |  |  | SIG for station change
White w/grey stripe |  |  | SIG Radio on/off
White w/orange stripe |  |  | I2C SDA for OLED
White w/green stripe |  |  | I2C SCL for OLED
MULTISTRAND CONDUCTOR COLOR |  |  | FUNCTION
Red |  |  | L Speaker +ve
Black (round) |  |  | L Speaker -ve
Brown |  |  | 12V +ve from SPS
Green |  |  | 12V -ve from SPS
Black (flat) |  |  | 5V -ve from SPS
Black w/ white dash |  |  | 5V +ve from SPS