## BOM
Frankenstein Laser Engraver - Bill of Materials
General hardware | Amount | Link | Alternative | Link
Arduino Uno R3 | 1 | Radioshack/Adafruit/Ebay | -
Easydriver v4.4 | 2 | https://www.sparkfun.com/products/10267 | - | http://www.watterott.com/de/EasyDriver-v4-Schrittmotor-Treiber
DVD burner (for Laser Diode = LD) | 1 | eBay / dumpster | LPC-826 Laser Diode
Fletbed scanner | 1 | ebay / dumpster
Printer | 1 | ebay / dumpster
Laser 12x30mm housing - 5.6mm diode slot - with lens - with heatsink | 1 | http://www.ebay.de/itm/30mm-Chrome-Laser-Diode-Housing-with-Focusing-Lens-for-5-6mm-Laser-Diode-UK-/150964855257?pt=UK_BOI_Electrical_Components_Supplies_ET&hash=item232634e1d9 | If LPC 826 LD is used -> | http://www.ebay.de/itm/Copper-5-6mm-diode-mount-for-12-X-30mm-laser-module-blank-/380404136652?pt=LH_DefaultDomain_0&hash=item5891da7acc
Wires | - | - | - | -
USB cables (shielded for wiring job) | optional | - | 2/4 wires shielded cables | -
Working surface - thin wood / metal plate | 1
copper board (for lasershield) | ca. 10cmX8cm / ca. 4"x3.2" | dealer of your choice
stripboard | optional | dealer of your choice
Lasershield parts (for alternative laser driver see below)
(copper board / etching solution / wires / not included)
Part | Value | Device | Package | Description | Amount
VR05R051 | RR1A | RR1A or DIP05-1A72-12L | RR1A | RELAY | 1
C1 | 0,1uF | C-US075-052X106 | C075-052X106 | CAPACITOR | 1
C2 | 47uF | CPOL-USE2.5-5 | E2,5-5 | POLARIZED CAPACITOR | 1
D1 | DIODEDO-1N4148 | DO-1N4148 | Diode |  | 1
D2 | SA15A | ZENER-DIODEP1-Z12 | P1Z12 | Z-Diode | 1
FAN | W237-102 | W237-102 | WAGO_SCREW_CLAMP | Clamps for the fan | 1
IC1 | LM317TS | 317TS | VOLTAGE_REGULATOR |  | 1
J1 | J30MM | J30MM | 30 | Bridge | 2
JP1 | PINHD-1X2 | 1X02 | PIN_HEADER |  | 1
JP3 | JP1E | JP1 | JUMPER |  | 1
LASER | W237-102 | W237-102 | WAGO_SCREW_CLAMP | Clamps for the laser | 1
R1 | 3,9 | R-US_0414/5V | 0414V | RESISTOR | 1
R2 | 2K2 | R-US_0207/10 | 0207/10 | RESISTOR | 1
R3 | 51 | R-US_0414/5V | 0414V | RESISTOR | 1
R4 | 1k | R-US_0414/5V | 0414V | RESISTOR | 1
R6 | 500 | TRIM_US-S64W | S64W | POTENTIOMETER | 1
SV1 | MA04-1 | MA04-1 | PIN | HEADER | 1
SV2 | MA04-1 | MA04-1 | PIN | HEADER | 1
T1 | 2N2222 | 2N2222 | TO18 | NPN TRANSISTOR | 1
Alternative Laser Diode driver
The jumper on the laser shield board can be used to hook up an other laser driver
Part | Amount | Link
Adjustable current laser diode driver 80-500mA w/TTL | 1 | http://www.ebay.de/itm/Adjustable-current-laser-diode-driver-80-500mA-w-TTL-/380640105060?pt=LH_DefaultDomain_0&hash=item589feb1264

## Reichel item number
Lasershield
Part | Reichelt number | Value | Amount
VR05R051 | DIP 7212-L 5V | Digikey= 306-1019-ND | 1
C1 | X7R-5 100N | Ceramic cap. 100nF | 1
C2 | RAD 47/35 | Elect. Cap. 47uF / 35V | 1
D1 | 1N 4148 | Switching diode | 1
D2 | P6KE 15A | Flyback diode | 1
Screw clamp | AKL 101-04 | quad clamp | 1
IC1 | LM 317-220 SG | Voltage regulator | 1
R1 | 1/4W 3,9 | Resistor 3,9 ohm | 1
R2 | 1/4W 2,2K | Resistor 2.2 Kohm | 1
R3 | 1/4W 51 | Resistor 51 ohm | 1
R4 | 1/4W 1,0K | Resistor 1 Kohm | 1
R6 | 64Y-500 | Potentiometer 500 ohm | 1
T1 | 2N 2222 | Transistor | 1
| SL 1X50G 2,54 | male header (10x) | 1
| BL 1X10G8 2,54 | female header (10x) | 4
SV1 / SV2 | MPE 094-1-004 | female header (4x) | 2