## CHROMAZOA
| 4' Ball | Chromazoa III | Tentacles
Volume (m^3) | 0.948 | 3 | 0.23 |  | 4.84
Volume (Ft^3) | 33.4783 | 105.9441 | 8.1224 |  | 170.9231
Cost of Helium ($) | 38.1653 | 120.7763 | 9.2595 |  | 194.8524
Surface Area (M^2) | 1.42 | 10.56 | 3.55 |  | 38.96
Purity of Helium % | 0.8 | 0.9 | 0.9 |  | 0.9
Gas Weight (N) | 2.5324 | 4.2748 | 0.32774 |  | 6.8967
Envelope Weight (N) | 0.39661 | 2.9494 | 0.99152 |  | 10.8815
Bouyant Force (N) | 9.5877 | 34.1334 | 2.6169 |  | 55.0686
Payload (N) | 6.6587 | 26.9092 | 1.2976 |  | 37.2903
Payload (lb) | 1.4969 | 6.0494 | 0.29172 | Total= | 8.3832
| Quantity | Weight/Quantity | Weight (lbs)
0.254" dia. Poles | 39.3' | 0.021 lbs/ft | 0.82
0.375" dia. Poles | 8' | 0.031 lbs/ft | 0.248
1" Wide Mylar Tape | 2 | 0.25 lbs/25ft | 0.5
Mylar 1mil Thick | 2.2m^2 | 0.0285kg/m^2 | 0.627
Primary Gas Valve | 1 | 0.006 lbs/ea | 0.006
Tentacle Gas Valves | 8 | 0.006 lbs/ea | 0.048
Total Joint Weight | 9 | 0.029 lbs/ea | 0.2
Teensey |  |  | 0.0066
LED strip |  |  | 0.3
Fairy Lights | 5 | 0.0057 lbs/ea | 0.0285
Ring Lights | 2 | 0.046 lbs/ea | 0.092
Tether Wire |  |  | 0.4375
Dicro Decorations | 10 | 0.009 lbs/ft^2 | 0.09 | Total= | 3.9036
Gimbal+Camera |  |  | 0.5

## Film Densities
1 SF of Material | mass (g)
0.4mm Thick Vinyl Dichro | 48
0.12mm Urethane | 14
0.09mm Vinyl | 12
1mil mylar | 2