## Sheet1
DRILL CHARGER CIRCUIT ANALYSIS FOR REPAIR
|  | Transformer output voltage | Vin = | 30 | R = | 100 | r = | 157 |  | Rect. Diode= | 13 | LED = | 13 | Battery | 50 | Ohms
|  | Charger Output Voltage | Vout = | 23 | [9 empty] | Battery EMF | 18 | volts
Designed Voltage Drop A to F VAF = |  |  |  | 7 | volts |  |  |  | Rectifier Diode |  |  | 100 | Ω
[8 empty] | + | A |  | B |  |  |  |  | F | +
Equivalent Resistance of R, r and LED = Re |  |  |  | where
| 1/Re = | 1/R | + 1/(r+RLED) | [5 empty] | 13 | Ω
| 1/Re = | 1*((r+RLED)+R)/ R(r+RLED) | [5 empty] | INPUT volts DC | [7 empty] | E
Therefore Re = |  | R(r+RLED)/(r+RLED +R) | [5 empty] | 30 |  |  | C |  |  | D | LED
[8 empty] | (From TRANSFORMER/Adaptor) |  |  |  | 157 | Ω | 13 | Ω | Batt. Res. rbatt
Net EMF in the circuit = Vin - Emfbatt = |  |  |  | 30 | - | 18 | [9 empty] | 50 | Ω
|  | Vnet | = | 12 | volts |  |  | _ | [8 empty] | - | G
Re = | 100 | * ( | 157 | + | 13 | ) / ( | 157 | + | 13 | + | 100 | ) = |  | 62.963 | Ohms
CHECK 1/Re = 1/R+ 1/(r+Rled) |  |  | 0.015882 | = | 0.01 | + | 0.0058824 | = | 0.015882 | OK
Total Resistance A to G = |  |  | RDiode + Re +rbatt = |  |  |  |  | 13 | + | 62.963 | + | 50 | = | 125.963 | Ohms
Actual Voltage drop VAF = Nett EMF*(Rdiode + Re) /(Rdiode+ Re + rbatt) = (
[5 empty] | 12 | * ( | 13 | + | 62.963 | )/ | 125.963 |  | = | 7.2367 | volts | Check
[15 empty] | This Voltage drop should be about 7Volts | OK
Resistance C to E = |  | 157 | + | 13 | = | 170 | Ω
Voltage drop A to B VAB = |  |  | R.Diode/ (Rdiode +Re+ rbatt) * Vnet |  |  |  | = | 13 | / | 125.963 | ) * | 12 | = | 1.2385 | volts
Voltage drop B to F VBF = |  |  | Re /(Rdiode +Re+ rbatt) * Vnet |  |  |  | = | 62.963 | ( | 125.963 | ) * | 12 | = | 5.9982 | volts
Voltage drop C to E VCE (is the same) | [6 empty] | = | [5 empty] | = | 5.9982 | volts
Voltage drop over LED Vled = |  |  | Rled / (Rled + r) * VCE |  |  | 5.9982 | * | 13 | / ( | 13 | + | 157 | ) = | 0.45869 | volts
Voltage drop over r VCD = |  |  | r/(r+Rled)* VCE = |  |  | 5.9982 | * | 157 | / ( | 157 | + | 13 | ) = | 5.5395 | volts
Current in LED = VDE/ Rled = |  |  | 0.45869 | / | 13 | = | 0.035284 | Amps |  |  |  |  | = | 35.2837 | mA
Current in Rect. Diode VR Diode= |  |  | 1.2385 | / | 13 | = | 0.095266 | Amps |  |  |  |  | = | 95.2661 | mA
Current in r = VCD/r = |  |  | 5.5395 | / | 157 | = | 0.035284 | Amps |  |  |  |  | = | 35.2837 | mA
Current in R = VBF/R = |  |  | 5.9982 | / | 100 | = | 0.059982 | Amps |  |  |  |  | = | 59.9824 | mA
CHARGING BATTERY (FULL CLOSED CIRCUIT)
Assumed Battery internal resistance = |  |  |  |  | 50 | Ohms
So Total circuit resistance Rc = Rdiode + Re + Rbatt = |  |  |  |  | 13 | + | 62.963 | + | 50 |  |  |  | = | 125.963 | Ohms
Therefore circuit current Ic = Vnet / Rc = |  |  |  | 12 | / | 125.963 |  |  |  | = | 0.095266 | Amps | = | 95.2661 | mA | ?
[13 empty] | Check charging CURRENT for charging condition- Should be <400mA |  |  | OK
Voltage drop over battery Vbatt = Vnet * Rbatt/Rc = |  |  |  |  | 12 | * | 50 | / | 125.963 |  |  |  | = | 4.7633 | volts | ?
Resistor R
Resistor r
BATTERY 18V