## Spring_Loadcell
These are the calculations behind the 3d printed load cell.
User Defined: | 2.3622 | Linear Pot Travel (in)
| 10000 | Linear Pot Resistance (ohm)
| 3 | Spring Length Uncompressed(in)
| 5.1 | Spring Rate (lb/in)
| 0.75 | Spring Compressed Length
Constants: | 1024 | Arduino Uno bit Resolution
| 5 | Excitation Voltage supplied by Arduino Uno (Volts DC)
Calculated: | 0.0023068 | Smallest Measurable Distance
| 11.475 | Total Usable Spring force (lb)
| 0.011765 | Smallest Measurable force (lbs)
| 2.295 | Scale Factor Used in Arduino (lb/v)