## Sheet1
Minimum Induced Loss Propeller Design Spreadsheet
Author: NC					Number of Blades	3	Power Coefficient
Date Created: 25/02/2012					Propeller Radius	0.220	P sub{c}={2P} over {%rho V^3%pi R^2} `` <= `` 0.2
Last Modified: 13/04/2012					Shaft speed	41.888
					shaft speed rpm	400	Pc=	0.097432	F = {2} over {%pi} arccos(e ^-f)
Spreadsheets calculates a propeller design using minimum induced loss methods. All units in metric.
					G = {B %OMEGA %GAMMA} over {2%pi V v'} = {F x^2} over {1 + x^2}		f = {B} over {2} ({sqrt{%lambda ^2 +1}} over {%lambda}) (1-{r} over {R})
Designer input variables:
Variable	Value	Units	Symbol
Shaft power	200	Watts	P					%lambda = {V} over {%OMEGA R}
Design Speed	3	m/s	V					λ=	0.3255
Number of Blades	3	N/A	B
Propeller Radius	0.22	m	R					r/R or ξ	f	F	x	G	I1	I2	J1	J2	SM	SM * I1	SM * I2	SM * J1	SM * J2
Shaft speed	400	rpm	Ω					0.001	4.84	0.995	0.003	0.0000	0.0000	0.0000	0.0000	0.0000	1	0.0000	0.0000	0.0000	0.0000
					0.1	4.36	0.992	0.307	0.0855	0.0080	0.0073	0.0086	0.0007	4	0.0320	0.0292	0.0344	0.0030
Calculation Variables:					0.2	3.88	0.987	0.614	0.2704	0.0523	0.0380	0.0547	0.0150	2	0.1046	0.0760	0.1095	0.0300
Variable	Value	Units	Symbol					0.3	3.39	0.979	0.922	0.4494	0.1319	0.0713	0.1373	0.0631	4	0.5276	0.2853	0.5492	0.2522
Number of Stations	10	-	-					0.4	2.91	0.965	1.229	0.5806	0.2285	0.0910	0.2380	0.1431	2	0.4569	0.1821	0.4759	0.2863
Cl	0.5	-	Cl					0.5	2.42	0.943	1.536	0.6626	0.3270	0.0973	0.3415	0.2398	4	1.3079	0.3894	1.3659	0.9593
Cd	0.01	-	Cd					0.6	1.94	0.908	1.843	0.7015	0.4163	0.0947	0.4364	0.3372	2	0.8327	0.1894	0.8729	0.6743
Cd/Cl	0.02	-	-					0.7	1.45	0.850	2.150	0.6987	0.4845	0.0862	0.5101	0.4194	4	1.9382	0.3447	2.0405	1.6777
Water Density	1000	kg/m3	ρ					0.8	0.97	0.752	2.457	0.6454	0.5121	0.0728	0.5417	0.4647	2	1.0242	0.1455	1.0834	0.9295
Water Viscosity	1.00E-006	m/s	μ					0.9	0.48	0.578	2.765	0.5107	0.4563	0.0528	0.4851	0.4289	4	1.8253	0.2112	1.9402	1.7157
Design Angle of Attack	5	deg	αD					1	0.00	0.000	3.072	0.0000	0.0000	0.0000	0.0000	0.0000	1	0.0000	0.0000	0.0000	0.0000
					h=	0.1		Radial Circulation Distribution / r/R / G					1.07326	0.12351	1.12959	0.43520
Summary Table
P=	200	Watts					Displacement Velocity Ratio
V=	3	m/s					%zeta = v' / V = {J sub 1} over {2 J sub 2} (sqrt{1+{4 P sub c J sub 2} over {J sub 1^2}} -1 )
rpm=	400	rpm
B=	3	-
R=	22	cm
η=	91.16	%					ζ=	0.0836

r/R	Chord (cm)	Blade Angle (deg)					Overall Efficiency / %eta = {(I sub 1 %zeta - I sub 2 %zeta ^2)} over {P sub c}
0.001	0.00	98.58
0.1	0.41	80.97
0.2	1.16	65.88
0.3	1.66	54.32					η=	0.9116
0.4	1.84	45.78
0.5	1.81	39.45					Helix Angle / %phi = arctan({V/%OMEGA R} over {%xi} ) (1+{%zeta } over {2} )
0.6	1.68	34.67
0.7	1.48	30.98
0.8	1.22	28.07
0.9	0.87	25.72					Blade Angle / %beta = %phi + %alpha sub D
1	0.00	23.79
Propeller Chord / r/R / Chord
					Local Velocity Ratio / {W} over {V} = sqrt{x^2 + 1 - (%zeta cos{%phi }/2)^2}

					Local Chord / {c} over {R} = {{4 %pi} over {%beta}} cdot {{V} over {%OMEGA R}} cdot {{G} over {W/V}} cdot {{%zeta } over {C sub l}}

					r/R or ξ	Helix Angle φ (rads)	Blade Angle β (rads)	Local Velocity Ratio (W/V)	Local Chord c/R	Local Chord c (m)
					0.001	1.63	1.72	1.00	0.000	0.000
					0.1	1.33	1.41	1.05	0.019	0.004
					0.2	1.06	1.15	1.17	0.053	0.012
Angle of Attck vs. Radial Position / r/R / Angle of attack (deg)					0.3	0.86	0.95	1.36	0.075	0.017
					0.4	0.71	0.80	1.58	0.084	0.018
					0.5	0.60	0.69	1.83	0.082	0.018
					0.6	0.52	0.61	2.10	0.076	0.017
					0.7	0.45	0.54	2.37	0.067	0.015
					0.8	0.40	0.49	2.65	0.055	0.012
					0.9	0.36	0.45	2.94	0.040	0.009
					1	0.33	0.42	3.23	0.000	0.000