## Sheet1
Stoichiometry calculations for weights of carbon etc.
A gallon of gasoline weighs | 6.3 | lbs./gal |  | lbs. C = | 5.3564 | lbs. C/gal | + | 14.2836 | lbs. O2 | = | 19.64 | lbs. CO2 |  | 1.7127 | gallons water wt.
A gallon of water weighs | 8.34 | lbs./gal |  | lbs. Hydrogen etc. | 0.94364 | lbs. H and O/gal
CO2 tailpipe from a gallon of gasoline | 19.64 | lbs./gal | [8 empty] | http://www.eia.gov/tools/faqs/faq.cfm?id=307&t=11
Carbon Atomic Weight | 12 |  | CO2 Atomic Wt. | 44 | 72.73% | O2 | 27.27% | C
Oxygen Atomic Weight | 16 |  | O2 Atomic Wt. | 32
Hydrogen Atomic Weight | 1 |  | H20 Atomic Wt. | 18
Octane Rings are made of: C8 H18
Upstream emissions for a gallon of gasoline | 30% | [7 empty] | # of atoms | Type | Atomic Wt. | Molecular Wt. |  | lb./gal
Exploration + drilling +transport + refining + trucking | 5.9 | lbs. upstream |  | 0.70743 | gallons water wt. |  |  |  | 8 | C | 12 | 96 | 84.21% | 5.3053 | lb. Carbon/gal
[9 empty] | 18 | H | 1 | 18 | 15.79% | 0.99474 | lb. Hydrogen/gal
Total emissions for a gallon of gasoline | 26 | lbs./gal |  | 3.1175 | gallons water wt. |  |  |  | Totals |  |  | 114 | 100% | 6.3 | lb. gasoline/gal
| Pounds of chemicals |  |  | Pounds of Water |  | Gallons of Water |  | Liquid Ounces of Water |  | Quarts of Water |  | Quarts and Liquid Ounces of Water
Summarizing:
|  |  |  | Simulated by |  | Volume in Water gallons
A gallon of Gasoline Weighs | 6.3 | lbs./gal |  | 6.3 | lb. Water | 0.7554 | Gallons = | 96.6906 | Liquid Oz = | 3.0216 | Quarts = | 3 | Quarts and | 0.69065 | oz.
It is primarily made of
Carbon | 5.3564 | lbs. C/gal
Hydrogen | 0.94364 | lbs. H and O/gal
When combusted Gasoline combines with | 14.2836 | lbs. O2 | From the air | 14.2836 | lb. Water | 1.7127 | Gallons = | 219.2213 | Liquid Oz = | 6.8507 | Quarts = | 6 | Quarts and | 27.2213 | oz.
Upstream CO2 emissions are | 5.9 | lbs. CO2 |  | 5.9 | lb. Water | 0.70743 | Gallons = | 90.5516 | Liquid Oz = | 2.8297 | Quarts = | 2 | Quarts and | 26.5516 | oz.
Total | 26.4836 | lbs. CO2 |  | 26.4836 | lb. Water | 3.1755 | Gallons = | 406.4635 | Liquid Oz = | 12.702 | Quarts = | 12 | Quarts and | 22.4635 | oz.