## Ark1
Arduino power connector facing away
From left to right: |  | Keypad facing you left to right
R = Breadboard Row S = Breadboard Section
Power: |  | Special Pin | Module: | Pin:
5V | -
Reset | - |  | RFID
3.3V | R39 S2 |  | SDA(SS) | 53
5V | +R left |  | SCK | R33 S2
GND | -R left |  | MOSI | R34 S2
GND | - |  | MISO | R35 S2
VIN | - |  | 3.3V | 3.3V
| - |  | RST | 47
Analon in: | - |  | GND | GND
A0 | -
A1 | - |  | SDCARD
A2 | - |  | CS (SS) | 46
A3 | - |  | +5 | 5V
A4 | - |  | GND | GND
A5 | - |  | SCK | R33 S2
A6 | - |  | MOSI | R34 S2
A7 | - |  | MISO | R35 S2
A8 | -
A9 | - |  | LCD
A10 | - |  | VSS | GND
A11 | - |  | RW | GND
A12 | - |  | V0 | Regulated voltage
A13 | - |  | VDD | 5V
A14 | - |  | K | GND
A15 | - |  | A | 5V
| - |  | LCD D7 | 27
Digital: | - |  | LCD D6 | 26
GND | - |  | LCD D5 | 25
53 | RFID SDA | SS | LCD D4 | 24
52 | R33 S2 | SCK | LCD E | 23
51 | R34 S2 | MOSI | LCD RS | 22
50 | R35 S2 | MISO
49 | - |  | RTC
48 | - |  | VCC | 5V
47 | RFID RST |  | GND | GND
46 | SD CS | SS | SDA | SDA
45 | Keypad 1 |  | SCL | SCL
44
43 | keypad 2 |  | BT
42 | - |  | RX | 10
41 | keypad 3 |  | TX | 11
40 | - |  | VCC | 5V
39 | Keypad 4 |  | GND | GND
38 | -
37 | Keypad 5 |  | Servo
36 | - |  | Red | 5V
35 | Keypad 6 |  | Brown | GND
34 | - |  | Orange | 6
33 | keypad 7
32 | - |  | Keypad
31 | Keypad 8 |  | Keypad1 | 45
30 | - |  | Keypad2 | 43
29 | - |  | Keypad3 | 41
28 | - |  | Keypad4 | 39
27 | LCD D7 |  | Keypad5 | 37
26 | LCD D6 |  | Keypad6 | 35
25 | LCD D5 |  | Keypad7 | 33
24 | LCD D4 |  | Keypad8 | 31
23 | LCD E
22 | LCD RS
5V | -
5V | -
-
Communication: | -
SCL | RTC SCL
SDA | RTC SDA
RX1 | -
TX1 | -
RX2 | -
TX2 | -
RX3 | -
TX3 | -
-
PWM: | -
0 RX0 | -
1 TX0 | -
2 | Red LED
3 | Green LED
4 | -
5 | Button
6 | Servo Signal
7 | -
8 | -
9 | -
10 | BT RX
11 | BT TX
12 | -
13 | -
GND | -
AREF | -
SDA | -
SCL | -