## VOL Master
RLK Nozzle Design
2015-01-28
(A* same as At)
Yellow Cell Inputs
k = | 1.2307 |  | Ratio of spec. heats (ProPEP 3
dt = | 0.43 | ins | From Burn Sim
Pc = | 500 | psi | From Burn Sim
Pe = | 14.7 | psi | Atmospheric pressure at exit.
At = | 0.14522 | in^2 | Area of the throat
Method of Solution
((k+1)/2)^((1/(k-1)) | 1.6051 | X
((Pe/Pc)^(1/k)) | 0.056946
((k+1)/(k-1)) | 9.6693
1-((Pe/Pc)^((k-1)/k)) | 0.48372
X = | 0.091405
Y = | 2.1627
At / Ae = | 0.19768 |  | Ratio areas
Area of the exit (Ae) | 0.73462 | INA^2 | Green cell are answers
Diameter of the exit | 0.96713 | ins
Motors, Max Exit Diameter | 54mm Max |  | 1.3 | ins
| 75mm Max |  | 1.9 | ins
| 98mm Max |  | 2.8 | ins
Length of divegent section (Ld) | 1 |  | Vary Ld until 1/2 angle
Radius of throat (r1) | 0.215 | ins | is 15 degrees
Radius of the Exit (r2) | 0.48357 | ins
Opposite side | 0.26857 | ins
Adjacent side | 1 | ins
os/as | 0.26857
Half Angle (radians) | 0.26237
Half angle (degrees) | 15.0329

## BLUE 102BB
RLK Nozzle Design
2015-01-28
(A* same as At)
Yellow Cell Inputs
k = | 1.25 |  | Ratio of spec. heats (ProPEP 3
dt = | 0.43 | ins | From Burn Sim
Pc = | 350 | psi | From Burn Sim
Pe = | 14.7 | psi | Atmospheric pressure at exit.
At = | 0.14522 | in^2 | Area of the throat
Method of Solution
((k+1)/2)^((1/(k-1)) | 1.6018 | X
((Pe/Pc)^(1/k)) | 0.079177
((k+1)/(k-1)) | 9
1-((Pe/Pc)^((k-1)/k)) | 0.46954
X = | 0.12683
Y = | 2.0557
At / Ae = | 0.26072 |  | Ratio areas
Area of the exit (Ae) | 0.55701 | INA^2 | Green cell are answers
Diameter of the exit | 0.84214 | ins
Motors, Max Exit Diameter | 54mm Max |  | 1.3 | ins
| 75mm Max |  | 1.9 | ins
| 98mm Max |  | 2.8 | ins
Length of divegent section (Ld) | 0.77 |  | Vary Ld until 1/2 angle
Radius of throat (r1) | 0.215 | ins | is 15 degrees
Radius of the Exit (r2) | 0.42107 | ins
Opposite side | 0.20607 | ins
Adjacent side | 0.77 | ins
os/as | 0.26762
Half Angle (radians) | 0.2615
Half angle (degrees) | 14.9825

## RED 101 RR
RLK Nozzle Design
2015-01-28
(A* same as At)
Yellow Cell Inputs
k = | 1.25 |  | Ratio of spec. heats (ProPEP 3
dt = | 0.43 | ins | From Burn Sim
Pc = | 400 | psi | From Burn Sim
Pe = | 14.7 | psi | Atmospheric pressure at exit.
At = | 0.14522 | in^2 | Area of the throat
Method of Solution
((k+1)/2)^((1/(k-1)) | 1.6018 | X
((Pe/Pc)^(1/k)) | 0.071155
((k+1)/(k-1)) | 9
1-((Pe/Pc)^((k-1)/k)) | 0.48352
X = | 0.11398
Y = | 2.0861
At / Ae = | 0.23776 |  | Ratio areas
Area of the exit (Ae) | 0.61078 | INA^2 | Green cell are answers
Diameter of the exit | 0.88185 | ins
Motors, Max Exit Diameter | 54mm Max |  | 1.3 | ins
| 75mm Max |  | 1.9 | ins
| 98mm Max |  | 2.8 | ins
Length of divegent section (Ld) | 0.845 |  | Vary Ld until 1/2 angle
Radius of throat (r1) | 0.215 | ins | is 15 degrees
Radius of the Exit (r2) | 0.44093 | ins
Opposite side | 0.22593 | ins
Adjacent side | 0.845 | ins
os/as | 0.26737
Half Angle (radians) | 0.26126
Half angle (degrees) | 14.9689