## SGP33 BOM
All resistors 1% or better
All ceramic capacitors X7R, X5R or similar except where otherwise noted
All capacitor have a voltage rating higher than 25V (except of course the main capacitor that has a 550V rating)
Parts become obsolete after some time, therefore the suggested part number might not be available and a substitute needs to be used
Capacitor units are Farad. Resistor units are Ohms.
Dimensional units are in mm
Parts | Qty | Value | Package / Size | Description | suggested Part number | suggested Digikey part number | Comment
RESISTORS
R21 | 1 | 11m | 2512 | resistor | RLP73V3AR011FTDF | A109671CT-ND
R33, R35 | 2 | 22 | 0805 | resistor | RMCF0805FT22R0 | RMCF0805FT22R0CT-ND
R32, R34 | 2 | 10 | 0805 | resistor | RNCP0805FTD10R0 | RNCP0805FTD10R0CT-ND
R31 | 1 | Jumper | 0603 | resistor | ERJ-3GEY0R00V | P0.0GCT-ND
R12, R13, R14, R20 | 4 | 100k | 0603 | resistor | RMCF0603FG100K | RMCF0603FG100KCT-ND
R4, R5, R9 | 3 | 10k | 0603 | resistor | RMCF0603FT10K0 | RMCF0603FT10K0CT-ND
R3 | 1 | 121k | 0603 | resistor | RMCF0603FT121K | RMCF0603FT121KCT-ND
R18 | 1 | 18k2 | 0603 | resistor | RMCF0603FT18K2 | RMCF0603FT18K2CT-ND
R22 | 1 | 1k | 0603 | resistor | RNCP0603FTD1K00 | RNCP0603FTD1K00CT-ND
R28 | 1 | 1k54 | 0603 | resistor | RMCF0603FT1K54 | RMCF0603FT1K54CT-ND
R6, R23, R24, R25, R26, R27 | 6 | 200k | 0603 | resistor | RMCF0603FT200K | RMCF0603FT200KCT-ND
R1, R8 | 2 | 23k2 | 0603 | resistor | RMCF0603FG23K2 | RMCF0603FG23K2CT-ND
R17 | 1 | 3R92 | 0603 | resistor | RMCF0603FT3R92 | RMCF0603FT3R92CT-ND
R15 | 1 | 40k2 | 0603 | resistor | RMCF0603FT40K2 | RMCF0603FT40K2CT-ND
R2, R10 | 2 | 42k2 | 0603 | resistor | RMCF0603FT42K2 | RMCF0603FT42K2CT-ND
R11, R16 | 2 | 560 | 0603 | resistor | RMCF0603FT560R | RMCF0603FT560RCT-ND
R29 | 1 | 68 | 0603 | resistor | RMCF0603FT68R0 | RMCF0603FT68R0CT-ND
R30 | 1 | 732 | 0603 | resistor | RMCF0603FT732R | RMCF0603FT732RCT-ND
R19 | 1 | not mounted | 1206 | resistor | NA | NA
R36 | 1 | 100k | S64Y | trimmer potentiometer | M64Y104KB40 | SP064Y-100K-ND | any potentiometer that fits can be used. This adjusts the output pulse width.
CAPACITORS
C2, C11, C12, C13, C24, C26 | 6 | 100n | 0603 | ceramic capacitor | CL10A104KA8NNNC | 1276-1857-1-ND
C23 | 1 | 100p / not mounted | 0603 | ceramic capacitor | NA | NA
C3, C4, C6, C8, C9, C10, C20, C21 | 8 | 10n | 0603 | ceramic capacitor NPO (C0G) | GRM1885C1H103JA01D | 490-9666-1-ND
C28 | 1 | 1u | 0603 | ceramic capacitor | CL10A105KA5LNNC | 1276-1858-1-ND
C18, C25, C27 | 3 | 1u | 1206 | ceramic capacitor | CL31B105KAHNNNE | 1276-1097-1-ND
C1, C14, C15 | 3 | 4u7 | 1206 | ceramic capacitor | TMK316BJ475KL-T | 587-1336-1-ND
C17 | 1 | not mounted | 1206 | ceramic capacitor
C19 | 1 | MKP22.5 | L26xW11xH17 | film capacitor | ECW-FD2J155K | P122593-ND | any PP film capacitor that supports >630VDC, has more than 1.5uF and a terminal distance of 22.5mm
C16, C22 | 2 | 1000u | D10xH10.5 | electrolytic capacitor | EEE-FT1E102UP | P122428CT-ND
C5, C7 | 2 | 22u | D6.3xH5.8 | electrolytic capacitor | EEE-HB1V220P | PCE4154CT-ND
Main High Voltage Capacitor | 1 | 1000u/550V | D40 x L105 |  | ALC10A102EP550 | 399-12020-ND
SEMICONDUCTORS
D3, D4 | 2 | DSEI36-06AS | TO-263 (D2PAK) | diode | DSEI36-06AS-TUB | DSEI36-06AS-TUB-ND
D2 | 1 | US2MA | SMA | diode | US2MA | US2MACT-ND
D1 | 1 | BAT54 | SOT23 | diode | BAT54-7-F | BAT54-FDICT-ND | no suffix or suffix "C" or "S"
U3 | 1 | LT3751EFE | 20-TSSOP | charger controller | LT3751EFE#PBF | LT3751EFE#PBF-ND
U4 | 1 | LT6700-2 | TSOT-23 | comparator | LT6700IS6-2#TRMPBF | LT6700IS6-2#TRMPBFCT-ND | many different options available, important is the "-2" in the model number!
U2 | 1 | LMC7211 | SOT23-5 | comparator | LMC7211BIM5/NOPB | LMC7211BIM5/NOPBCT-ND
U6, U8 | 2 | 1EDI20I12AF | PG-DSO-8-51 | gate driver | 1EDI20I12AFXUMA1 | 1EDI20I12AFXUMA1CT-ND
Q2, Q3 | 2 | IXXH110N65C4 | TO-247 | IGBT | IXXH110N65C4 | IXXH110N65C4-ND
LED2 | 1 | red | LED 5mm | LED | WP483IDT | 754-1308-ND
LED1 | 1 | yellow | LED 5mm | LED | WP483YDT | 754-1309-ND
Q1 | 1 | IRL640S | TO-263 (D2PAK) | MOSFET | IRL640SPBF | IRL640SPBF-ND
U9, U10, U11 | 3 | TLC555 | SOIC-8 | timer | TLC555CDR | 296-1336-1-ND
U1 | 1 | MIC5225 | SOT23-5 | voltage regulator | MIC5225-3.3YM5-TR | 576-2980-1-ND
U5, U7 | 2 | SPAN02E-15 | SIP8 | DCDC converter | SPAN02E-15 | 1866-4779-ND | possible replacements: SPA02E-15, SPB03E-15, PQMC1-D5-S15-S, PDQ2-D5-S15-S, PRMC1-D5-S15-S, RS-0515S or their respective dual output equivalents
external | 2 | MBR745 | TO-220 | Schottky diode | MBR745 | 1655-1087-ND | used in series with the battery when using 2x 3.7V lithium cells, to drop the voltage to below 8V when they are fully charged
Transformer
TR1 | 1 | 750032052 |  | transformer | 750032052 | 732-2129-1-ND
Header
| 2 |  |  | right angle unshrouded male pin header pitch 2.54mm | M20-9960345 | 952-2245-ND