## bom_rep
Bill of Material Report
SYM_NAME | COMP_DEVICE_TYPE | COMP_VALUE | COMP_TOL | REFDES | AVL
74HC86 | XOR GATE |  |  | XOR | NXP 74HC86
WP9294SEC/J3 | 5MM RED LED | 2.2V |  | LED1 | Kingbright Company LLC WP9294SEC/J3
WP9294SEC/J3 | 5MM RED LED | 2.2V |  | LED2 | Kingbright Company LLC WP9294SEC/J3
WP9294SEC/J3 | 5MM RED LED | 2.2V |  | LED3 | Kingbright Company LLC WP9294SEC/J3
WP9294SEC/J3 | 5MM RED LED | 2.2V |  | LED4 | Kingbright Company LLC WP9294SEC/J3
WP9294SEC/J3 | 5MM RED LED | 2.2V |  | LED5 | Kingbright Company LLC WP9294SEC/J3
EEC-S0HD334H | SUPER CAPACITOR | 0.33F | 5.5V | SUPERCAP | Panasonic EEC-S0HD334H
OPT101P | IC PHOTODIODE |  |  | OPT101 | Texas Instruments OPT101P
VS-19TQ015PBF | SCHOTTKY DIODE |  |  | DIODE | Vishay VS-19TQ015PBF
OSTTE020104 | TERMINAL BLOCK |  |  |  | On Shore Technology Inc OSTTE020104
SBH331AS | BATTERY HOLDER |  |  |  | MPD (Memory Protection Devices) SBH331AS
2-5-4492W | FOAM TAPE |  |  |  | 3M 2-5-4492W
ERD-S2TJ101V | ERDS2 | 100 | 5% | R1 | Panasonic ERD-S2TJ101V
This work is licensed under a Creative Commons Attribution-ShareAlike 4.0 International License.
DATE: 4/30/2014