## Sheet1
title:	Use this sheet to calculate life cycle sutainability
(c)	Atribution : CC SA BY Jose Berengueres
Team name:	How to use: Copy or download this spreadsheet and modify the cells in red to see how different components impact the co2 emissions
Version	Caroline 1.0
date:	2020/20/20

	https://docs.google.com/spreadsheets/d/117L6o4eDcIToscfDk_maGhK--4QPL0zuegUCvuMuYvQ/edit?usp=sharing

Design scooter A
		Cost				CO2 Emissions		Life span	Weight	safety					Given that... miles is
	try change this ↓	to make	to recycle		to make it	per mile		in miles	Kg					500	a scooter mean lifetime then
frame	Aluminum	$65.00	65		230	0		500000	5	0					CO2 emissions due to	manufacturing	running	due to weight
wheels	solid rubber	$20.00	15		200	1		25000	3	0					A	1632	5050	1030.2
battery	6500mAh Li-ion	$300.00	300		800	0		24000	1	0					B	1152	6050	1188
Motor	500W	$70.00	35		400	9		50000	1.2	0
Lights	LED	$2.00	2		2	0.1		100000	0	0					miles
	Total A	$457.00	417		1632	10.1		699000	10.2
	Estimate life span					24000
	Estimate CO2 emission per mile				10.168
	Total CO2 emitted				244032

Design scooter B
		Cost				CO2 Emissions		Life span	Weight	safety					miles	A Co2 emission total	B co2 emission total
	try change this ↓	to make	to recycle		to make	per mile		in miles	Kg					0	1632	1152
frame	Steel	$35.00	5		100	0		300000	8	0					100	2848	2623
wheels	air rubber	$35.00	35		100	2		50000	1	0					200	4064	4095
battery	5500mAh NiMh	$175.00	20		600	0		18000	0.8	0					300	5280	5566
Motor	350W	$50.00	50		350	10		4000	1	0					400	6496	7037
Lights	LED	$2.00	2		2	0.1		100000	0	0
	Toal B	$297.00	112		1152	12.1			10.8
	Estimate life span					4000
	Estimate CO2 emission per mile				12.388
	Total CO2 emitted				49552

	DO not edit this ↓
SPEC SHEET		Cost			CO2 Emissions			Life span	Weight	safe
frame	Aluminum	65	65		230			500000	5
wheels	air rubber	35	35		100	2		50000	1
battery	6500mAh Li-ion	300	300		800			24000	1
Motor	350W	50	50		350	10		4000	1
Lights	LED	2	2		2	0.1		100000	0

frame	Steel	35	5		100			300000	8
wheels	solid rubber	20	15		200	1		25000	3
battery	5500mAh NiMh	175	20		600			18000	0.8
Motor	500W	70	35		400	9		50000	1.2
Lights	Incandescent bulb	0.5	0		1	2		20000	0