## Sheet1
CEAQL (Collaboratively Engineered Air Quality Lamp) PCB BOM
Internal Part #	Description	Count	Manuf. Part Number	URL	Ordered	Notes	Price for One	Price for Five
HW-001	Honeywell PM2.5 Sensor	1	HPMA115S0-XXX	https://www.mouser.com/ProductDetail/785-HPMA115SO-XXX	0		$32.96	$139.30
HW-002	Adafruit ItsyBitsy 32u4 3V	1	3675	https://www.mouser.com/ProductDetail/485-3675	0	Make sure to use the 3V version, not the 5V version!	$9.95	$49.75
HW-003	Molex Cable for Sensor	1	15134-0802	https://www.mouser.com/ProductDetail/538-15134-0802	0	50mm long, plugs into PIN-008	$5.34	$25.65
HW-004	Pololu 5V Boost Converter	1	U1V11F5	https://www.pololu.com/product/2562	0	Required because the Honeywell sensor needs 5V power, but uses 3.3V logic	$4.95	$21.25
HW-005	Adafruit LiPo/Lion Backpack	1	2124	https://www.mouser.com/ProductDetail/Adafruit/2124?qs=%2fha2pyFaduidPXPXSuFTA9q4iTd5crFTxW0K5NsdK7fS4cbO1U1Qng%3d%3d	0	Extra work: cut power switch trace, bridge 0.5A charging pads	$4.95	$24.75
HW-006	1200mAh LiPoly Battery	1	258	https://www.mouser.com/ProductDetail/Adafruit/258?qs=sGAEpiMZZMu%252bmKbOcEVhFQfi8wYXkauJJYM7OPCgx5%252bc1wfFw%252bHLgg%3d%3d	0		$9.95	$49.75
HW-007	NeoPixel Ring, 24, RGB	1	1586	https://www.mouser.com/ProductDetail/Adafruit/1586?qs=sGAEpiMZZMsMyYRRhGMFNsZX0NweIHLslsanHhsaRAM%3d	0		$16.96	$84.80
PIN-001	Female headers, 5-up	1	929984-01-05-RK	https://www.mouser.com/ProductDetail/3M-Electronic-Solutions-Division/929984-01-05-RK?qs=sGAEpiMZZMs%252bGHln7q6pm%252bCiuHjnbsudiBj2IHqxPCQ%3d	0	ItsyBitsy Top Row	$1.52	$6.85
PIN-002	Female headers, 14-up	2	929984-01-14-RK	https://www.mouser.com/ProductDetail/3M-Electronic-Solutions-Division/929984-01-14-RK?qs=sGAEpiMZZMuoKMwz1H0S3v4KDwZ2C5DW	0	ItsyBitsy Side Rows	$2.29	$10.40
PIN-003	Female headers, 4-up	1	929984-01-04	https://www.mouser.com/ProductDetail/3M-Electronic-Solutions-Division/929984-01-04?qs=sGAEpiMZZMs%252bGHln7q6pm6DQXoV0bF8f24hftwNKKsQ%3d	0	Boost Board Rail	$1.52	$7.35
PIN-004	Female headers, 3-up	1	929870-01-03-RA	https://www.mouser.com/ProductDetail/3M-Electronic-Solutions-Division/929870-01-03-RA?qs=sGAEpiMZZMs%252bGHln7q6pm%252bCiuHjnbsudAu2Q1PNnZhc%3d	0	LiPo Charger Rail 1	$0.65	$3.01
PIN-005	Female headers, 2-up	1	929870-01-02-RB	https://www.mouser.com/ProductDetail/3M-Electronic-Solutions-Division/929870-01-02-RB?qs=sGAEpiMZZMs%252bGHln7q6pm52Y7K%2fp4upydqZtfFm4%2fiM%3d	0	LiPo Charger / Power Rail	$0.55	$2.53
PIN-006a	Female tall headers, 4-up	2	929974-01-04-RK	https://www.mouser.com/ProductDetail/3M-Electronic-Solutions-Division/929974-01-04-RK?qs=sGAEpiMZZMs%252bGHln7q6pm5kQYPVYsta4R%2fv5D82RpOI%3d	0	For hacker I/O pins (4 digital, 4 analog)	$1.41	$6.40
PIN-006b	Female tall headers, 2-up	1	929974-01-02-RK	https://www.mouser.com/ProductDetail/3M-Electronic-Solutions-Division/929974-01-02-RK?qs=neFkstNq%252b6FuW0Y8vfy42g%3d%3d	0	For hacker power pins	$1.37	$6.00
PIN-007	Male headers, low-profile, 32-up	1	350-80-164-00-019101	https://www.mouser.com/ProductDetail/Preci-dip/350-80-164-00-019101?qs=%2fha2pyFadugBMnsflewH%2fWReSWYmwK1pzVDXfR1NsZNI5FglmC10UL3Pfs83T6Ef	0	3mm headers, 1.9mm plastic part. Only used for ItsyBitsy.	$6.25	$29.95
PIN-008	Molex Board-mount	1	53047-0810	https://www.mouser.com/ProductDetail/Molex/53047-0810?qs=%2fha2pyFadugH%252blmxmkk6BksvaQ8XpsCjgKjAG9HkdhA%3d	0	Pico-blade, 1.25mm Pitch	$0.79	$3.23
BUT-001	Mode Toggle Button	1	B3F-1000	https://www.mouser.com/ProductDetail/Omron-Electronics/B3F-1000?qs=lK7M36XCk6JQHckSc1xIsg%3D%3D	0	Momentary	$0.25	$1.24
BUT-002	On/Off PWR Switch	1	EG1218	https://www.mouser.com/ProductDetail/E-Switch/EG1218?qs=sGAEpiMZZMtHXLepoqNyVZDOWY7elTCOE4MJ3sXRkSs%3d	0	Slider	$0.67	$3.22

PCB-001	Order through OSHPark	1	n/a	https://oshpark.com/shared_projects/p7LVxjU8	0	It should be possible to order sets of 3 through this link (MOQ 3)	$9.70	$19.40

					Total (1 unit)	Total (5)
					$112.03	$494.82
					->	$98.96	each, at MOQ 5