## BillOfMaterials
| CLASS: | 1NMCT1
| NAME: | In
| FIRSTNAME: | Muhsin
| Assembly Name : | FANAIR
| Assembly Revision : | 1.2
| Approval Date : | 2017-06-03
| Part Count : | 15
| Total Cost : | 107.68
(picture kan pas toegevoegd worden bij eindoplevering!)
Part # | Part Name | Description | Revision | Qty | Supplier | also available from | Units | Unit Cost | Max Cost | Real Cost
1 | MPC3008 - 8-Channel 10-Bit ADC | Converts analog signal to digital so the pi can understand the input | 1 | 1 | MCP3008 - 8-Channel 10-Bit ADC With SPI Interface € 6,75 ¦ SOSsolutions.nl. (n.d.). Retrieved 11 March 2017, from https://www.sossolutions.nl/mcp3008-8-channel-10-bit-adc-with-spi-interface | MCP3008 I/P MCP3008 I MCP3008 DIP14 in MCP3008-I/P MCP3008-I MCP3008 DIP14 van geïntegreerde circuits op AliExpress.com ¦ Alibaba Groep. (n.d.). Retrieved 11 March 2017, from //nl.aliexpress.com/item/MCP3008-I-P-MCP3008-I-MCP3008-DIP14/32691800100.html?src=ibdm_d03p0558e02r02 | each | 6.75 | 6.75
2 | AM2301 Thermometer Temperature and Humidity Sensor | Very Accurate Temperature & Humidity Sensor | 1 | 1 | TinyTronics: Electronics for a tiny price! - Sensoren - AM2301 Thermometer Temperatuur en Vochtigheids Sensor - €7,00. (n.d.). Retrieved 30 March 2017, from http://www.tinytronics.nl/shop/Sensoren/AM2301-Thermometer-Temperature-and-Humidity-Sensor | WYPH DHT21/AM2301 Digital Temperature Humidity Sensor Replace SHT11 SHT15 Arduino. (n.d.). | each | 7 | 7
3 | WR Rademacher WR-tyoe 930-1 PCB | PCB to solder the circuit to | 1 | 1 | WR Rademacher WR-type 930-1 Experimenteer printplaat Hardpapier (l x b) 160 mm x 60 mm 35 µm Rastermaat 2.54 mm Inhoud in de Conrad online shop ¦ 529632. (n.d.). Retrieved 11 March 2017, from http://www.conrad.be/ce/nl/product/529632/WR-Rademacher-WR-type-930-1-Experimenteer-printplaat-Hardpapier-l-x-b-160-mm-x-60-mm-35-m-Rastermaat-254-mm-Inhoud | JOSYOO 10pcs 7x9cm PCB Blank Circuit Board Prototype Paper Solder Circuit Panel. (n.d.). from https://www.amazon.com/JOSYOO-10pcs-Circuit-Prototype-Solder/dp/B00COGPZFS | each | 2.56 | 2.56
4 | MB8 Case for prototyping (black) | ABS case for prototyping purposes | 1 | 1 | Multicomp MB8 Behuizing - 50x150x80mm - Zwart. (n.d.). Retrieved 11 March 2017, from https://www.kiwi-electronics.nl/multicomp-mb8-behuizing-50x150x80mm-zwart | MB8 MULTICOMP, Plastic Enclosure, Multipurpose, ABS, 150 mm, 50 mm ¦ Farnell element14. (n.d.). Retrieved 11 March 2017, from http://uk.farnell.com/multicomp/mb8/box-abs-black/dp/301310 | each | 9.95 | 9.95
6 | LDR | Resistor that changes restance based on the amount of light | 1 | 1 | Licht-sensor LDR. (n.d.). Retrieved 11 March 2017, from https://www.hackerstore.nl/Artikel/57 | Photo cell (CdS photoresistor) ID: 161 - $0.95 : Adafruit Industries, Unique & fun DIY electronics and kits. (n.d.). Retrieved 11 March 2017, from https://www.adafruit.com/product/161 | each | 0.65 | 0.65
7 | MQ135 gass sensor | Picks up NH3, NOx, alcohol, Benzeen and CO2. Analog + Digital | 1 | 1 | Luchtkwaliteit-sensor. (n.d.). Retrieved 11 March 2017, from https://www.hackerstore.nl/Artikel/704 | Waveshare MQ135 MQ-135 Gas Sensor Module Alcohol Gas Detection Module Gas Detector for Arduino. (n.d.). | each | 3.95 | 3.95
8 | BC517 Darlington Transistor | Transistor to act as a switch / amplifier | 1 | 2 | BC517 transistor. (n.d.). Retrieved 11 March 2017, from https://www.hackerstore.nl/Artikel/401 | BC517 - BC517 NPN General Purpose Transistor. (n.d.). Retrieved 11 March 2017, from http://www.futurlec.com/Transistors/BC517pr.shtml | each | 0.45 | 0.9
9 | Raspberry Pi 3 B | The minicomputer with prototyping posibilities | 1 | 1 | Raspberry Pi 3 - Model B - ARMv8 with 1G RAM ID: 3055 - $39.95 : Adafruit Industries, Unique & fun DIY electronics and kits. (n.d.). Retrieved 11 March 2017, from https://www.adafruit.com/products/3055 | Raspberry Pi 3 Model B Motherboard. (n.d.). Retrieved 11 March 2017, fromhttps://www.amazon.com/Raspberry-Pi-RASPBERRYPI3-MODB-1GB-Model-Motherboard/dp/B01CD5VC92 | each | 37.43 | 37.43
10 | RGB LED | A led that change to colors in the RGB spectrum | 1 | 1 | RGB LED. (n.d.). Retrieved 11 March 2017, from https://www.hackerstore.nl/Artikel/167 | LED - RGB Clear Common Cathode - COM-00105 - SparkFun Electronics. (n.d.). Retrieved 11 March 2017, from https://www.sparkfun.com/products/105 | each | 0.3 | 0.3
11 | Resistor Pack | A pack full of resistors with various values | 1 | 1 | Assort. weerstanden. (n.d.). Retrieved 11 March 2017, from https://www.hackerstore.nl/Artikel/445 | Resistor Kit - 1/4W (500 total) - COM-10969 - SparkFun Electronics. (n.d.). Retrieved 11 March 2017, from https://www.sparkfun.com/products/10969 | 600 | 9.95 | 9.95
12 | Buzzer | Makes sound on it's own, requires continuous power. | 1 | 1 | Optimus Electric 5V 2-Pin Electromagnetic Active Buzzer Ringer Alarm SOT. (n.d.). Retrieved 3 June 2017, from https://www.amazon.com/Optimus-Electric-Electromagnetic-Active-Buzzer/dp/B072QV7H3T/ref=sr_1_12?s=toys-and-games&ie=UTF8&qid=1497912218&sr=1-12&keywords=electric+buzzer |  | each | 1.75 | 1.75
13 | Black Wire | Wire (3m, 0,5mm², PVC). | 1 | 1 | Draad zwart, dik. (n.d.). Retrieved 30 March 2017, from https://hackerstore.nl/Artikel/755 | Draad rood, dik. (n.d.). Retrieved 31 March 2017, from https://www.hackerstore.nl/Artikel/757 | each | 2.5 | 2.5
14 | BMP280 Barometer | BMP280 Digital Barometer, pressure sensor | 1 | 1 | TinyTronics: Electronics for a tiny price! - Temperatuur-Lucht-Vochtigheid - BMP280 Digitale Barometer Druk Sensor Module - €4,00. (n.d.). Retrieved 31 March 2017, from http://www.tinytronics.nl/shop/Sensoren/Temperature-Air-Humidity/BMP280-Digitale-Barometer-Druk-Sensor-Module?sort=rating&order=DESC | High Precision BMP280-3.3 Atmospheric Pressure Sensor Replace BMP180/BMP186 by Atomic Market. (n.d.). Retrieved from https://www.amazon.com/Precision-BMP280-3-3-Atmospheric-Atomic-Market/dp/B01MS74EBE | each | 4 | 4
15 | Quiet USB fan (5V) | A small usb fan that doesn’t make much noise | 1 | 1 | bol.com ¦ USB ventilator op voet ULTRA ZUINIG en extra still. (n.d.). Retrieved 11 March 2017, from https://www.bol.com/be/p/usb-ventilator-op-voet-ultra-zuinig-en-extra-still/9200000060657429/ | Premiertek USB-FAN Metal Desktop Fan USB Powered with Switch - Black. (n.d.). | each | 19.99 | 19.99
| Total |  |  | 15 |  |  |  |  | 107.68
Note on K14: clodim7:nu nog niet invullen; hier zet je aan het eind wat het eindelijk geworden is

## Revisions
Revision History
| Assembly Name : | FANAIR
Revision | Revision Summary | Approval Date
1.0 | Eerste opstelling van items om te kopen | 2017-03-11
1.1 | Aanpassing opstelling (items toevoegen / veranderen) | 2017-03-31
1.2 | Buzzer veranderen | 2017-06-07