## Sheet1
AN-H48 buck, AC input
Enter design parameters in BLUE boxes
Vin_min_ac | 190 | 190 | 190 | 190 | VAC
Vin_max_ac | 260 | 260 | 260 | 260 | VAC
Vin_nom_ac | 220 | 220 | 220 | 220 | VAC
AC Freq | 50 | 50 | 50 | 50 | Hz
DC Specification (outputs)
Vout_min | 35 | 35 | 35 | 35 | V
Vout_max | 45 | 45 | 45 | 45 | V
Iout_max | 0.35 | 0.6 | 0.9 | 1.2 | A
Efficency | 0.9 | 0.9 | 0.9 | 0.9
F_osc (Hz) | 50000 | 50000 | 50000 | 50000
AC results below:
Vmin,DC | 90 | 90 | 90 | 90 | V, based on 2 x Vout_max
Vnom,DC | 311.124 | 311.124 | 311.124 | 311.124 | V
Vmax,DC | 367.692 | 367.692 | 367.692 | 367.692 | V
C1 minimum | 5.4602 | 9.3604 | 14.0406 | 18.7207 | uF
t1 | 0.0010872 | 0.0010872 | 0.0010872 | 0.0010872
C1 accurate | 3.3237 | 5.6978 | 8.5467 | 11.3957 | uF
V_bridge | 551.538 | 551.538 | 551.538 | 551.538 | V
I_bridge | 0.5 | 0.85714 | 1.2857 | 1.7143 | A
Thermistor | 220.6152 | 128.6922 | 85.7948 | 64.3461 | Ohms
C2 minimum | 0.38889 | 0.66667 | 1 | 1.3333 | F (high frequency type)
Results are presented in YELLOW boxes
Ton (min) | 1.9038e-06 | 1.9038e-06 | 1.9038e-06 | 1.9038e-06
R_osc | 478 | 478 | 478 | 478 | k ohms
L1 | 7.3317 | 4.2768 | 2.8512 | 2.1384 | mH, 30% ripple
Enter L1 actual value | 1 | 1 | 1 | 1 | mH, nearest lower value
Ipeak | 0.73491 | 0.98491 | 1.2849 | 1.5849 | A, check inductor current limit
V_FET, V_diode | 551.538 | 551.538 | 551.538 | 551.538 | V, choose higher voltage device
I_FET | 0.74246 | 1.2728 | 1.9092 | 2.5456 | A, allowing 3X minimum rating
I_diode | 0.525 | 0.9 | 1.35 | 1.8 | A, allowing 3X minimum rating
R_sense | 0.32398 | 0.24174 | 0.1853 | 0.15023 | ohms

## Sheet2
Dear Ramiz
The PCB layout looks good, with compact current loops.
I see that you have a BYV26 diode at D5. This is rated at 1A, but you
really need a 2A device to cope with the current peaks. I am not sure what
devices you have available, but STTH2R06 would be better.
Using a 1mH instead of 2.2mH means that the inductor ripple current will be
> +/-30%.
Your layout shows a current sense resistor of 0.3R This should be reduced -
with a 1mH inductor the peak current is 1.38A, so the resistor R4 should be
0.18R. Note that I have edited my excel file, now version 4, to take into
account inductor values that are smaller than the recommended value.
The RC filter at the CS pin is typically 1K / 100pF, but this depends on the
inductor. With the 1mH that you are using, this should be OK. With a 4.7mH
inductor, sometime 2K2 / 100pF is needed (PCB layout can affect this too).
The older demo boards did not have a filter; they we designed in the USA
where 120VAC is normally used. With higher input voltage, the filter is
needed.
Regards
Steve Winder